## Topography
Sample Name | Country | River Name | Sample Latitude (°) | Sample Longitude (°) | Sample Elevation [m] | Drainage Area [km2] | Mean Elevation [m] | Mean ksn [m] | ksn SE [m] | ksn STD [m] | Mean ksn [m0.9] | ksn SE [m0.9] | ksn STD [m0.9] | Whole Network Concavity | Trunk Concavity | Mean Gradient | Gradient SE | Gradient STD | Chi-Z R2 | Chi-Z Trunk R2 | Mean 1 km Relief [m] | 1 km Relief SE [m] | Mean 2.5 km Relief [m] | 2.5 km Relief SE [m] | Mean 5 km Relief [m] | 5 km Relief SE [m] | Distance Along Swath [km] | Distance From Center of Swath [km]
10115-4 | Georgia | Baisubani | 41.8892 | 46.2054 | 617.7136 | 18.4428 | 1536.2662 | 456.8287 | 45.5656 | 136.6968 | 211.764 | 20.3276 | 60.9829 | 0.47458 | 0.48759 | 0.57733 | 0.0014551 | 0.2083 | 0.98206 | 0.9927 | 885.4197 | 1.1627 | 1505.7823 | 1.9346 | 2075.936 | 1.3084 | 832.5 | 30.9431
10215-2 | Georgia | Lopota | 42.0979 | 45.6464 | 665.4919 | 79.9218 | 1876.4904 | 432.5306 | 17.7646 | 119.1683 | 201.6218 | 7.6531 | 51.3388 | 0.4867 | 0.42145 | 0.62463 | 0.00065042 | 0.19382 | 0.94388 | 0.97519 | 879.6557 | 0.42442 | 1491.429 | 0.59446 | 2040.5594 | 0.68249 | 780.39 | 34.1087
10215-3 | Georgia | Chakhuris Khevi - Trib to Stori | 42.1473 | 45.4142 | 578.8423 | 13.2237 | 1070.4183 | 206.4221 | 24.4445 | 54.6596 | 96.6477 | 11.6725 | 26.1004 | 0.60704 | 0.61616 | 0.4792 | 0.0013459 | 0.16314 | 0.99254 | 0.99607 | 604.371 | 0.67674 | 919.3608 | 1.0257 | 1188.4614 | 0.31551 | 745.47 | 41.5746
10215-4 | Georgia | Svianas Khevi - Trib to Stori | 42.181 | 45.4356 | 647.5994 | 22.5063 | 1582.4415 | 385.7938 | 31.7181 | 109.8748 | 184.627 | 16.75 | 58.0238 | 0.76082 | 0.73825 | 0.63201 | 0.0012259 | 0.19386 | 0.94653 | 0.97134 | 932.2455 | 1.2229 | 1553.5208 | 1.5513 | 2102.1614 | 1.1359 | 747 | 35.9216
10215-5 | Georgia | Stori | 42.2439 | 45.4957 | 1447.2777 | 39.5955 | 2486.2097 | 404.3837 | 27.8738 | 124.6553 | 188.9729 | 13.295 | 59.457 | 0.36645 | 0.35737 | 0.66684 | 0.00096749 | 0.20293 | 0.93332 | 0.98199 | 907.3605 | 0.66281 | 1451.5552 | 0.77296 | 1742.4557 | 0.29383 | 749.79 | 28.3638
10315-1 | Georgia | Nakhiziakt Khevi | 42.1492 | 45.2174 | 709.0162 | 6.471 | 1113.6584 | 160.1387 | 30.285 | 74.1827 | 77.4478 | 15.0822 | 36.9436 | 0.6557 | 0.66404 | 0.47229 | 0.0017541 | 0.14874 | 0.99354 | 0.99427 | 509.2552 | 0.90263 | 739.5559 | 0.84777 | 810 | 0 | 730.62 | 44.9955
16AF01 | Azerbaijan | Unknown | 41.3891 | 48.425 | 736 | 99.4275 | 1469.7659 | 192.3487 | 14.6092 | 122.2293 | 86.4279 | 6.2957 | 52.6736 | 0.54696 | 0.64258 | 0.25954 | 0.00050433 | 0.16763 | 0.79592 | 0.95416 | 337.0115 | 0.49708 | 617.9905 | 0.96318 | 983.3187 | 1.3655 | 1023.3 | 25.9355
82916-1 | Azerbaijan | Mahamalar | 41.7549 | 46.4155 | 489 | 21.2949 | 1165.7684 | 297.3167 | 24.3162 | 84.2337 | 139.1128 | 10.4608 | 36.2372 | 0.39039 | 0.4912 | 0.46392 | 0.0011759 | 0.18088 | 0.95195 | 0.99373 | 670.6489 | 0.90966 | 1129.8833 | 1.1109 | 1504.509 | 0.73984 | 853.83 | 34.0419
82916-3 | Azerbaijan | Katex | 41.7067 | 46.5931 | 541 | 231.7626 | 1950.5162 | 467.9631 | 11.9781 | 136.0454 | 215.2552 | 5.4092 | 61.4366 | 0.45215 | 0.44303 | 0.64478 | 0.0004464 | 0.22653 | 0.98531 | 0.9982 | 919.6743 | 0.32187 | 1514.342 | 0.42296 | 2105.8064 | 0.5028 | 880.65 | 23.869
82916-4 | Azerbaijan | Mekikon | 41.6874 | 46.5709 | 484 | 18.6867 | 1123.0881 | 215.7086 | 15.1744 | 54.7122 | 101.7633 | 6.9347 | 25.0035 | 0.56362 | 0.56207 | 0.46248 | 0.0013636 | 0.19648 | 0.96497 | 0.99638 | 655.0768 | 1.1159 | 1123.986 | 1.1694 | 1488.3734 | 0.42486 | 866.25 | 34.4088
83016-2 | Azerbaijan | Chincar | 41.6549 | 46.7226 | 735 | 57.0321 | 1996.1519 | 471.6279 | 26.3713 | 156.0147 | 219.2373 | 12.7991 | 75.7206 | 0.47905 | 0.43475 | 0.69098 | 0.0010072 | 0.25356 | 0.97054 | 0.9949 | 953.6279 | 0.62098 | 1489.4879 | 0.7232 | 2014.3503 | 0.73731 | 890.64 | 20.4762
83116-1 | Azerbaijan | Sabunchi - Trib to Muxax | 41.599 | 46.8033 | 709 | 35.6526 | 1534.9542 | 325.8931 | 10.088 | 45.1151 | 153.1317 | 4.867 | 21.7657 | 0.41747 | 0.41317 | 0.60591 | 0.00095032 | 0.18915 | 0.99397 | 0.99735 | 813.9376 | 0.45814 | 1222.5502 | 0.47635 | 1576.8881 | 0.71927 | 900.72 | 22.19
90216-1 | Azerbaijan | Kumuk | 41.4679 | 47.0746 | 1276 | 57.3444 | 2379.7844 | 399.7006 | 30.0917 | 178.025 | 185.1716 | 13.1667 | 77.8954 | 0.34758 | 0.15237 | 0.62493 | 0.0008273 | 0.20883 | 0.87995 | 0.91957 | 829.7562 | 0.707 | 1405.0889 | 1.0356 | 1932.0411 | 0.79549 | 930.96 | 12.6852
90216-2 | Azerbaijan | Qara | 41.4722 | 47.0558 | 1154 | 90.7443 | 2231.7527 | 355.5451 | 11.1122 | 78.5748 | 164.2212 | 4.6238 | 32.6954 | 0.55428 | 0.38968 | 0.63677 | 0.00072702 | 0.23085 | 0.97582 | 0.98818 | 861.6718 | 0.40745 | 1380.5026 | 0.40143 | 1817.343 | 0.45105 | 923.22 | 11.4972
90216-3 | Azerbaijan | Ag | 41.4569 | 46.9989 | 975 | 40.626 | 1929.5731 | 362.4153 | 15.3517 | 68.655 | 168.0823 | 7.2469 | 32.4093 | 0.48514 | 0.4871 | 0.64293 | 0.0011163 | 0.23717 | 0.97929 | 0.99615 | 813.1612 | 0.58209 | 1238.7655 | 0.52756 | 1612.4891 | 0.69159 | 921.24 | 19.0017
90416-1 | Azerbaijan | Kish | 41.2566 | 47.2213 | 1092 | 76.2723 | 2302.5452 | 456.8106 | 20.5551 | 142.4098 | 210.6137 | 9.6516 | 66.8684 | 0.53941 | 0.65966 | 0.62342 | 0.00084944 | 0.24728 | 0.9583 | 0.97874 | 896.2915 | 0.77554 | 1544.2991 | 1.1167 | 2156.4973 | 1.1225 | 953.2753 | 14.926
90516-1 | Azerbaijan | Bum | 41.0672 | 47.7924 | 1137 | 71.5104 | 2439.5935 | 431.2357 | 17.411 | 107.3285 | 195.4561 | 6.4647 | 39.851 | 0.38421 | 0.40203 | 0.64669 | 0.00083425 | 0.23516 | 0.98596 | 0.99478 | 871.91 | 0.41926 | 1385.8696 | 0.3502 | 1928.1968 | 0.8179 | 996.75 | 9.38
90516-3 | Azerbaijan | Vandam | 40.9887 | 47.9518 | 986 | 70.4952 | 2151.314 | 394.8141 | 18.4246 | 117.9753 | 180.1031 | 7.8346 | 50.1659 | 0.30259 | 0.33889 | 0.62308 | 0.0007801 | 0.21833 | 0.97338 | 0.98701 | 843.1773 | 0.47956 | 1339.9275 | 0.49608 | 1768.2943 | 0.63291 | 1012.68 | 11.9031
90616-1 | Azerbaijan | Kungut | 41.1649 | 47.3295 | 886 | 88.9875 | 1908.215 | 326.7521 | 16.22 | 120.2908 | 149.9038 | 7.0971 | 52.6338 | 0.49635 | 0.43965 | 0.57276 | 0.00079929 | 0.25133 | 0.92093 | 0.98892 | 784.8104 | 0.63501 | 1323.1299 | 0.87095 | 1929.8772 | 0.99271 | 955.44 | 16.4395
91416-1 | Azerbaijan | Agkesh - Trib to Girdiman | 40.8188 | 48.3139 | 973 | 8.5383 | 1686.3793 | 297.346 | 1.9795 | 3.4286 | 139.595 | 2.8926 | 5.0101 | 0.26579 | 0.22344 | 0.49344 | 0.0022249 | 0.21671 | 0.97851 | 0.97787 | 692.6494 | 1.2288 | 1115.4786 | 1.1413 | 1317.9469 | 0.0065518 | 1044.9 | 23.6071
92215-1 | Georgia | Khelra - Trib to Inguri | 43.0045 | 42.2994 | 821.1827 | 26.2872 | 2010.4021 | 443.068 | 38.0472 | 131.7994 | 202.6755 | 15.2186 | 52.7189 | 0.22896 | 0.23976 | 0.56535 | 0.0011569 | 0.19772 | 0.96976 | 0.97063 | 783.0106 | 0.70506 | 1362.1145 | 0.93348 | 1955.9889 | 1.1057 | 467.37 | 26.697
92315-1 | Georgia | Semi | 42.3891 | 42.5565 | 155.445 | 38.0268 | 583.6754 | 148.9095 | 13.0724 | 64.0413 | 69.098 | 5.9747 | 29.27 | 0.45963 | 0.49576 | 0.26598 | 0.00082005 | 0.16856 | 0.95607 | 0.98811 | 342.7701 | 0.59676 | 650.5619 | 0.75294 | 1014.2118 | 1.0178 | 536.4 | 81.5553
92315-3 | Georgia | Khopuri - Trib to Tskhenistskali | 42.7347 | 42.7629 | 610.0289 | 61.1343 | 1790.2661 | 426.4878 | 15.8404 | 93.7131 | 196.7777 | 6.6122 | 39.1184 | 0.4955 | 0.51668 | 0.61986 | 0.00078828 | 0.20545 | 0.97641 | 0.99403 | 882.9629 | 0.48798 | 1475.34 | 0.73607 | 2001.9987 | 0.71224 | 532.17 | 40.249
92415-2 | Georgia | Askist Tskali - Trib to Rioni | 42.5775 | 42.9658 | 431.1261 | 78.8661 | 1341.4027 | 301.5311 | 13.1221 | 90.9129 | 139.227 | 5.8138 | 40.2792 | 0.47805 | 0.53959 | 0.53197 | 0.00068923 | 0.20403 | 0.96019 | 0.99615 | 710.1379 | 0.43274 | 1125.4755 | 0.50723 | 1518.9388 | 0.56813 | 550.26 | 45.577
92415-3 | Georgia | Kheva - Trib to Rioni | 42.5884 | 43.4139 | 795.2985 | 26.3808 | 1331.9807 | 213.481 | 21.5245 | 83.3641 | 99.6541 | 9.021 | 34.9381 | 0.60391 | 0.66678 | 0.45488 | 0.00095543 | 0.16358 | 0.96874 | 0.9893 | 556.0433 | 0.90132 | 931.9695 | 1.1944 | 1273.9009 | 0.4527 | 579.51 | 30.336
92515-1 | Georgia | Karteba -Trib to Chkheritela | 42.0587 | 43.1791 | 223.0356 | 35.37 | 629.1412 | 160.9925 | 13.2696 | 57.8408 | 74.5985 | 5.8332 | 25.4263 | 0.56508 | 0.55799 | 0.29416 | 0.00082417 | 0.16339 | 0.97829 | 0.98482 | 324.6741 | 0.40038 | 513.3978 | 0.57 | 738.3543 | 0.73834 | 601.2 | 90.2057
92515-2 | Georgia | Blikhebi - Trib to Chkheritela | 41.9921 | 43.3847 | 551.1112 | 18.9513 | 1080.3208 | 214.2679 | 13.7731 | 45.6802 | 101.1542 | 7.1934 | 23.8577 | 0.41091 | 0.40878 | 0.43241 | 0.0011004 | 0.15969 | 0.9906 | 0.99497 | 477.7892 | 0.49437 | 731.1121 | 0.45563 | 910.7404 | 0.34625 | 611.19 | 86.8555
92715-4 | Georgia | Likhani - Trib to Mtkvari | 41.8358 | 43.3322 | 920.1165 | 13.4163 | 1464.2112 | 226.7364 | 13.8148 | 39.0743 | 108.6843 | 7.3443 | 20.7727 | 0.50355 | 0.52176 | 0.4847 | 0.0014693 | 0.1794 | 0.98744 | 0.99628 | 526.1454 | 0.72357 | 834.963 | 0.80335 | 994.6422 | 0.069333 | 617.67 | 107.592
93015-1 | Georgia | Sashubis Khevi-Khashrula - Trib to Iori | 42.274 | 45.0274 | 1237.8921 | 52.1802 | 2018.4629 | 267.1426 | 16.1582 | 80.791 | 127.6942 | 8.7873 | 43.9366 | 0.68356 | 0.68075 | 0.55981 | 0.00072846 | 0.1754 | 0.94629 | 0.98116 | 760.0699 | 0.64443 | 1196.8364 | 0.81152 | 1526.3406 | 0.46674 | 712.8 | 32.1314
93015-2 | Georgia | Lartushoulas Khevi-Sakhevis Khevi - Trib to Iori | 42.215 | 45.0084 | 1181.8857 | 10.9944 | 1649.3799 | 133.1867 | 45.1388 | 90.2776 | 65.0469 | 21.8444 | 43.6888 | 0.44125 | 0.40716 | 0.45163 | 0.0011739 | 0.12975 | 0.99546 | 0.9971 | 544.3686 | 0.70349 | 768.8359 | 0.24098 | 787 | 0 | 715.77 | 43.5559
CT15081 | Georgia | Dzhodzhakhetis Khevi - Trib to Aragvi | 42.566 | 44.6906 | 1907 | 7.9065 | 2656.7463 | 409.273 | 37.9802 | 65.7836 | 189.1611 | 15.337 | 26.5644 | 0.10004 | 0.10003 | 0.57891 | 0.0022621 | 0.21202 | 0.98547 | 0.98547 | 763.8077 | 1.3051 | 1147.951 | 1.2436 | 1290 | 0 | 675 | 11.3467
CT15123 | Georgia | Naghvarevi - Trib to Aragvi | 42.4109 | 44.6075 | 1306 | 6.6636 | 2018.4784 | 383.3855 | 50.9755 | 72.0903 | 184.0381 | 31.0616 | 43.9278 | 0.72444 | 0.72463 | 0.56893 | 0.0017916 | 0.15416 | 0.99069 | 0.99069 | 807.4886 | 1.1759 | 1258.0878 | 1.1909 | 1383 | 0 | 668.07 | 28.1767
CT15125 | Georgia | Veshagurni - Trib to Aragvi | 42.3223 | 44.6709 | 1073 | 40.0527 | 1781.6003 | 276.1952 | 15.8793 | 86.9747 | 130.2922 | 7.2025 | 39.4498 | 0.52684 | 0.51349 | 0.55597 | 0.00089418 | 0.18863 | 0.97808 | 0.99632 | 754.5275 | 0.52394 | 1191.1726 | 0.40684 | 1445.3661 | 0.2135 | 671.04 | 35.7367
CT15131 | Georgia | Dushetis Khevi | 42.0583 | 44.7413 | 671 | 35.1198 | 995.3558 | 101.917 | 8.7571 | 40.13 | 46.6793 | 3.5595 | 16.3117 | 0.28747 | 0.27222 | 0.19804 | 0.00053753 | 0.10618 | 0.96623 | 0.98156 | 252.8379 | 0.25354 | 390.2538 | 0.19058 | 534.5617 | 0.35295 | 675.18 | 61.9267

## Hydroclimate
Sample Name | Mean TRMM Rainfall [m/yr] | TRMM MAP SE [m/yr] | TRMM MAP STD [m/yr] | Mean Snow Cover % | Snow Cover % SE | Snow Cover % STD | Mean Snow Cover Standard Deviation | Snow Cover Standard Deviation SE | Snow Cover Standard Deviation STD | Estimated Mean Runoff - Power Law [mm/day] | Estimated Mean DJF Runoff - Power Law [mm/day] | Estimated Mean MAM Runoff - Power Law [mm/day] | Estimated Mean JJA Runoff - Power Law [mm/day] | Estimated Mean SON Runoff - Power Law [mm/day] | Estimated Mean Runoff - Linear [mm/day] | Estimated Mean DJF Runoff - Linear [mm/day] | Estimated Mean MAM Runoff - Linear [mm/day] | Estimated Mean JJA Runoff - Linear [mm/day] | Estimated Mean SON Runoff - Linear [mm/day]
10115-4 | 0.9137 | 0.00025684 | 0.036767 | 15.4432 | 0.055254 | 7.9097 | 16.7963 | 0.047659 | 6.8224 | 1.2441 | 0.29187 | 4.1622 | 3.6932 | 0.50729 | 1.9443 | -0.78983 | 5.4584 | 4.837 | 0.79344
10215-2 | 0.91817 | 1.4201e-08 | 4.232e-06 | 24.5072 | 0.038494 | 11.4712 | 24.5028 | 0.023809 | 7.0951 | 7.145 | 3.9127 | 11.6642 | 13.7151 | 4.8476 | 5.7422 | 4.7263 | 9.1816 | 9.1105 | 4.1313
10215-3 | 0.89967 | 1.6375e-07 | 1.9849e-05 | 6.5234 | 0.0091384 | 1.1077 | 7.8573 | 0.013729 | 1.6642 | 6.1069 | 3.6883 | 8.0117 | 9.6595 | 4.924 | 5.3961 | 4.6256 | 7.7759 | 7.8615 | 4.1592
10215-4 | 0.89973 | 2.5743e-07 | 4.0709e-05 | 14.7542 | 0.033788 | 5.3431 | 16.2523 | 0.035792 | 5.66 | 5.4443 | 3.1225 | 8.6935 | 8.328 | 4.057 | 5.1467 | 4.3449 | 8.076 | 7.3581 | 3.82
10215-5 | 1.0858 | 0.00030708 | 0.06441 | 44.5593 | 0.020986 | 4.4018 | 33.722 | 0.0080147 | 1.6811 | 5.1362 | 2.8986 | 8.1544 | 7.7711 | 3.8622 | 5.0213 | 4.2209 | 7.8405 | 7.1282 | 3.736
10315-1 | 0.91015 | 1.7082e-07 | 1.4485e-05 | 7.1638 | 0.012324 | 1.045 | 8.4435 | 0.014586 | 1.2368 | 2.1108 | 1.0763 | 3.2902 | 2.2597 | 1.5616 | 3.1458 | 2.6032 | 4.6548 | 3.4837 | 2.3313
16AF01 | 0.62973 | 0.00018295 | 0.060808 | 23.6458 | 0.022631 | 7.5222 | 27.6132 | 0.016309 | 5.4207 | 0.99159 | 0.42311 | 1.2013 | 1.2617 | 0.43724 | 1.329 | 0.8011 | 1.1653 | 2.0097 | 0.58241
82916-1 | 1.001 | 2.6969e-07 | 4.1484e-05 | 9.5104 | 0.03235 | 4.976 | 11.9614 | 0.035584 | 5.4736 | 0.99154 | 0.42311 | 1.2013 | 1.2617 | 0.43724 | 1.3288 | 0.8011 | 1.1653 | 2.0097 | 0.58241
82916-3 | 1.0814 | 0.00026572 | 0.13484 | 27.9351 | 0.030548 | 15.502 | 24.2388 | 0.017331 | 8.7948 | 0.90866 | 0.36831 | 1.2462 | 1.1063 | 0.34935 | 1.0545 | 0.39679 | 1.3013 | 1.693 | 0.23978
82916-4 | 0.86887 | 0.00016583 | 0.023895 | 7.6811 | 0.015966 | 2.3007 | 9.6594 | 0.01618 | 2.3315 | 1.1506 | 0.3139 | 2.5035 | 3.2398 | 0.45754 | 1.7441 | -0.2714 | 3.7289 | 4.4649 | 0.6478
83016-2 | 0.97359 | 0.00043545 | 0.10962 | 27.8715 | 0.057762 | 14.5405 | 25.3862 | 0.034312 | 8.6375 | 1.146 | 0.31547 | 2.4363 | 3.217 | 0.45507 | 1.7336 | -0.24378 | 3.6367 | 4.4451 | 0.64004
83116-1 | 0.93761 | 6.8194e-07 | 0.00013573 | 14.1653 | 0.028858 | 5.7436 | 17.0023 | 0.029425 | 5.8565 | 1.2472 | 0.34748 | 2.775 | 3.2768 | 0.4978 | 1.9507 | 0.19093 | 4.0774 | 4.4968 | 0.76706
90216-1 | 0.95096 | 7.5033e-06 | 0.001894 | 34.9514 | 0.035951 | 9.0747 | 33.05 | 0.015565 | 3.929 | 1.2472 | 0.34748 | 2.775 | 3.2768 | 0.4978 | 1.9506 | 0.19093 | 4.0774 | 4.4968 | 0.76706
90216-2 | 0.93017 | 2.488e-05 | 0.0079002 | 34.7844 | 0.028434 | 9.0287 | 33.3662 | 0.012276 | 3.8981 | 0.98293 | 0.31297 | 1.6631 | 1.9063 | 0.40466 | 1.3027 | -0.28798 | 2.3307 | 3.0403 | 0.46832
90216-3 | 0.91639 | 0.00024279 | 0.051585 | 24.8198 | 0.040529 | 8.6109 | 25.8665 | 0.034969 | 7.4296 | 0.98269 | 0.31297 | 1.663 | 1.9063 | 0.40465 | 1.3019 | -0.28801 | 2.3307 | 3.0403 | 0.46831
90416-1 | 0.92994 | 0.00018852 | 0.054881 | 31.779 | 0.044986 | 13.096 | 25.9859 | 0.01779 | 5.179 | 1.3962 | 0.27437 | 7.0435 | 3.2488 | 0.91763 | 2.2249 | -1.8696 | 7.3081 | 4.4727 | 1.5959
90516-1 | 1.1234 | 1.9031e-08 | 5.3645e-06 | 37.9229 | 0.045515 | 12.8296 | 33.41 | 0.014619 | 4.1209 | 1.0526 | 0.27445 | 3.5737 | 1.7266 | 0.64041 | 1.5021 | -1.8572 | 4.9363 | 2.7874 | 1.1122
90516-3 | 0.99923 | 0.00051804 | 0.14498 | 32.2372 | 0.040568 | 11.3539 | 31.2665 | 0.024769 | 6.9322 | 1.396 | 0.27437 | 7.0435 | 3.2488 | 0.91763 | 2.2246 | -1.8696 | 7.3081 | 4.4727 | 1.5959
90616-1 | 0.82385 | 0.00021514 | 0.067649 | 23.9082 | 0.03269 | 10.2791 | 23.7594 | 0.01589 | 4.9964 | 0.87291 | 0.27452 | 2.0299 | 0.98765 | 0.48166 | 0.91716 | -1.8472 | 3.0167 | 1.4234 | 0.72076
91416-1 | 0.67834 | 2.6315e-08 | 2.5631e-06 | 18 | 0 | 0 | 22 | 0 | 0 | 0.87279 | 0.27452 | 2.0299 | 0.98765 | 0.48166 | 0.9167 | -1.8472 | 3.0167 | 1.4234 | 0.72076
92215-1 | 1.7505 | 0.00027257 | 0.046583 | 43.6566 | 0.032704 | 5.5892 | 33.7409 | 0.015369 | 2.6266 | 0.82033 | 0.27541 | 1.4079 | 1.1382 | 0.38137 | 0.68573 | -1.7281 | 1.7439 | 1.7611 | 0.37838
92315-1 | 1.7024 | 4.3439e-07 | 8.929e-05 | 12.3418 | 0.015518 | 3.1897 | 17.0957 | 0.02073 | 4.2611 | 0.89285 | 0.27487 | 1.8462 | 1.2707 | 0.50022 | 0.99546 | -1.7975 | 2.6918 | 2.0269 | 0.77386
92315-3 | 1.6497 | 1.991e-05 | 0.005189 | 32.4956 | 0.030548 | 7.9617 | 29.6945 | 0.014191 | 3.6985 | 0.89286 | 0.27487 | 1.8462 | 1.2707 | 0.50022 | 0.99548 | -1.7975 | 2.6918 | 2.0269 | 0.77386
92415-2 | 1.5663 | 0.00031836 | 0.09424 | 21.139 | 0.020666 | 6.1176 | 24.3023 | 0.014834 | 4.3912 | 0.89149 | 0.27484 | 1.8568 | 1.2517 | 0.49907 | 0.99025 | -1.8005 | 2.7115 | 1.9903 | 0.77064
92415-3 | 1.3487 | 3.9063e-07 | 6.6879e-05 | 20.4137 | 0.016611 | 2.8439 | 23.8446 | 0.01215 | 2.0803 | 0.88922 | 0.27481 | 1.8046 | 1.1609 | 0.52183 | 0.98151 | -1.805 | 2.6135 | 1.8084 | 0.83272
92515-1 | 1.1992 | 0.00020884 | 0.041401 | 16.0262 | 0.02175 | 4.3117 | 21.5053 | 0.023552 | 4.6691 | 0.98995 | 0.27474 | 2.6554 | 1.0819 | 0.73839 | 1.324 | -1.815 | 3.9282 | 1.6398 | 1.3038
92515-2 | 1.1373 | 0.00021612 | 0.031362 | 26.7817 | 0.025295 | 3.6705 | 30.3553 | 0.018793 | 2.7271 | 0.80412 | 0.2805 | 1.1217 | 0.33053 | 0.61431 | 0.60518 | -1.292 | 0.90722 | -1.1128 | 1.056
92715-4 | 1.0081 | 3.9056e-09 | 4.7685e-07 | 29.1369 | 0.027462 | 3.3529 | 31.5365 | 0.021104 | 2.5767 | 0.88281 | 0.27472 | 1.733 | 0.98537 | 0.56326 | 0.95658 | -1.8183 | 2.4735 | 1.418 | 0.93788
93015-1 | 1.1086 | 4.943e-05 | 0.011902 | 29.8052 | 0.032213 | 7.7564 | 30.753 | 0.020596 | 4.9592 | 0.84893 | 0.2754 | 1.6568 | 1.7768 | 0.33883 | 0.81661 | -1.7284 | 2.3176 | 2.8603 | 0.18959
93015-2 | 0.91015 | 1.6017e-07 | 1.7703e-05 | 14.666 | 0.0085966 | 0.95015 | 17.666 | 0.0085966 | 0.95015 | 0.6566 | 0.28291 | 0.52589 | 0.15657 | 0.30439 | -0.60234 | -1.1538 | -3.0866 | -3.2863 | 0.0030812
CT15081 | 1.3139 | 1.4373e-07 | 1.3471e-05 | 52.7816 | 0.045281 | 4.2441 | 38.8477 | 0.0056601 | 0.53051 | 0.66335 | 0.2841 | 0.52025 | 0.17137 | 0.32351 | -0.50547 | -1.0941 | -3.1913 | -2.9401 | 0.1113
CT15123 | 1.1141 | 2.577e-07 | 2.2174e-05 | 28.8563 | 0.020899 | 1.7983 | 32.721 | 0.017351 | 1.493 | 1.0555 | 0.2832 | 2.9168 | 2.8101 | 0.42935 | 1.5097 | -1.1388 | 4.2462 | 4.0702 | 0.55588
CT15125 | 1.1142 | 3.4358e-07 | 7.248e-05 | 26.7069 | 0.027837 | 5.8725 | 31.0513 | 0.020228 | 4.2673 | 0.84801 | 0.27565 | 1.6495 | 1.763 | 0.33586 | 0.81256 | -1.6985 | 2.3022 | 2.8403 | 0.17488
CT15131 | 1.0034 | 9.6556e-09 | 1.9074e-06 | 11.1424 | 0.009787 | 1.9333 | 15.858 | 0.011799 | 2.3307 | 0.84575 | 0.27559 | 1.6365 | 1.7509 | 0.33477 | 0.80267 | -1.7064 | 2.2746 | 2.8229 | 0.16947

## Cluster
Sample Name | Cluster | k_e mean | k_e median | k_e STD | k_e 25th quartile | k_e 75th quartile | tau_c mean | tau_c median | tau_c STD | tau_c 25th quartile | tau_c 75th quartile
10115-4 | 2 | 3.2418e-11 | 1.1239e-11 | 2.323e-10 | 6.0647e-12 | 2.0051e-11 | 47.4756 | 47.059 | 7.3912 | 42.5883 | 52.7379
10215-2 | 4 | 2.6547e-13 | 2.5342e-13 | 8.6256e-14 | 2.0583e-13 | 3.0308e-13 | 80.3624 | 80.0399 | 5.0512 | 76.9935 | 83.9477
10215-3 | 1 | 1.315e-11 | 1.1445e-11 | 8.5714e-12 | 7.965e-12 | 1.5602e-11 | 46.7067 | 46.4964 | 3.2195 | 44.5566 | 48.9898
10215-4 | 4 | 1.3802e-12 | 1.373e-12 | 2.054e-13 | 1.2292e-12 | 1.5014e-12 | 63.9565 | 63.8301 | 1.7917 | 62.7542 | 65.223
10215-5 | 1 | 1.4362e-12 | 1.4282e-12 | 2.2108e-13 | 1.2737e-12 | 1.5664e-12 | 69.5955 | 69.4275 | 2.3858 | 67.9947 | 71.282
10315-1 | 2 | 2.0101e-12 | 1.8846e-12 | 8.0593e-13 | 1.4635e-12 | 2.3373e-12 | 69.6732 | 69.2979 | 5.7458 | 65.8362 | 73.7475
16AF01 | 2 | 1.8076e-11 | 1.6628e-11 | 8.5958e-12 | 1.2307e-11 | 2.1397e-11 | 44.1717 | 43.9708 | 2.9876 | 42.1729 | 46.2878
82916-1 | 2 | 4.9671e-12 | 4.8206e-12 | 1.4175e-12 | 3.9424e-12 | 5.6862e-12 | 55.3036 | 55.1041 | 2.895 | 53.3638 | 57.3521
82916-3 | 2 | 3.1791e-12 | 3.0997e-12 | 8.4597e-13 | 2.5644e-12 | 3.6197e-12 | 59.4392 | 59.2383 | 2.9102 | 57.489 | 61.4983
82916-4 | 2 | 1.8292e-12 | 1.7983e-12 | 4.0864e-13 | 1.5305e-12 | 2.0515e-12 | 68.7353 | 68.5019 | 3.3706 | 66.4761 | 71.1198
83016-2 | 2 | 1.1843e-08 | 1.884e-11 | 1.0122e-07 | 5.7895e-12 | 6.9558e-11 | 44.1583 | 43.2865 | 12.2451 | 36.0072 | 52.4155
83116-1 | 3 | 1.311e-10 | 7.5012e-11 | 3.2206e-10 | 4.0531e-11 | 1.2973e-10 | 38.6862 | 38.5116 | 2.7452 | 36.8558 | 40.6349
90216-1 | 2 | 1.851e-12 | 1.6816e-12 | 9.3498e-13 | 1.2726e-12 | 2.1476e-12 | 77.8525 | 77.3083 | 8.6746 | 72.0739 | 84.014
90216-2 | 2 | 3.3757e-12 | 3.3238e-12 | 7.3163e-13 | 2.84e-12 | 3.7782e-12 | 61.3499 | 61.1466 | 2.9128 | 59.3966 | 63.4098
90216-3 | 2 | 1.1499e-10 | 9.7201e-11 | 8.5617e-11 | 6.4361e-11 | 1.3756e-10 | 34.8236 | 34.6626 | 2.4186 | 33.2066 | 36.5374
90416-1 | 2 | 2.2079e-12 | 2.1389e-12 | 6.2248e-13 | 1.7618e-12 | 2.5146e-12 | 70.3147 | 69.9917 | 4.7822 | 67.1144 | 73.7014
90516-1 | 3 | 6.4901e-11 | 6.3992e-11 | 1.4603e-11 | 5.4156e-11 | 7.3122e-11 | 38.7184 | 38.6631 | 0.76573 | 38.2038 | 39.2591
90516-3 | 2 | 6.1037e-12 | 5.9192e-12 | 1.7374e-12 | 4.8516e-12 | 6.9758e-12 | 54.594 | 54.3722 | 3.2236 | 52.4343 | 56.8751
90616-1 | 3 | 3.3298e-10 | 2.854e-10 | 2.3254e-10 | 1.9119e-10 | 3.995e-10 | 32.9058 | 32.8041 | 1.48 | 31.9142 | 33.9533
91416-1 | 2 | 2.1086e-11 | 2.1084e-11 | 2.2455e-12 | 1.9443e-11 | 2.2483e-11 | 40.5356 | 40.4484 | 1.1912 | 39.7344 | 41.3761
92215-1 | 2 | 1.5866e-12 | 1.5158e-12 | 5.2324e-13 | 1.2215e-12 | 1.8207e-12 | 78.4673 | 78.0389 | 6.5088 | 74.1188 | 83.0812
92315-1 | 3 | 6.9126e-10 | 3.9759e-10 | 1.5418e-09 | 2.0556e-10 | 7.0484e-10 | 34.7409 | 34.6102 | 1.9867 | 33.4134 | 36.1494
92315-3 | 3 | 2.3094e-08 | 2.1234e-08 | 1.1429e-08 | 1.5187e-08 | 2.784e-08 | 20.7541 | 20.7107 | 0.60397 | 20.3484 | 21.1806
92415-2 | 2 | 1.7013e-11 | 1.6956e-11 | 2.352e-12 | 1.5285e-11 | 1.8426e-11 | 43.0591 | 42.9327 | 1.7422 | 41.8881 | 44.2888
92415-3 | 3 | 1.1101e-09 | 1.0091e-09 | 5.7806e-10 | 7.2156e-10 | 1.3308e-09 | 26.4193 | 26.345 | 1.0576 | 25.7098 | 27.167
92515-1 | 3 | 2.2382e-10 | 2.08e-10 | 1.0136e-10 | 1.5353e-10 | 2.6672e-10 | 34.9286 | 34.8512 | 1.1005 | 34.1903 | 35.7066
92515-2 | 3 | 2.6652e-09 | 2.1998e-09 | 2.16e-09 | 1.391e-09 | 3.2162e-09 | 29.5074 | 29.4313 | 1.0912 | 28.7756 | 30.2791
92715-4 | 3 | 3.0775e-08 | 2.1604e-08 | 4.0414e-08 | 1.1871e-08 | 3.5588e-08 | 25.6355 | 25.5641 | 1.0274 | 24.9467 | 26.3623
93015-1 | 2 | 8.4773e-12 | 8.4605e-12 | 1.0477e-12 | 7.7083e-12 | 9.1147e-12 | 53.0273 | 52.8821 | 2.0059 | 51.6792 | 54.4434
93015-2 | 2 | 9.1956e-11 | 9.2092e-11 | 2.3696e-12 | 9.0265e-11 | 9.3528e-11 | 25.6341 | 25.6203 | 0.18285 | 25.5109 | 25.7629
CT15081 | 2 | 3.6214e-11 | 3.3782e-11 | 1.5614e-11 | 2.5482e-11 | 4.2715e-11 | 38.8759 | 38.7059 | 2.4876 | 37.2099 | 40.6368
CT15123 | 2 | 1.6799e-11 | 1.44e-11 | 1.1912e-11 | 1.0024e-11 | 1.9729e-11 | 45.3615 | 45.0649 | 4.5825 | 42.3034 | 48.6117
CT15125 | 2 | 3.2593e-12 | 3.1573e-12 | 9.188e-13 | 2.6011e-12 | 3.7116e-12 | 65.4714 | 65.1616 | 4.5631 | 62.4168 | 68.7022
CT15131 | 3 | 1.1766e-09 | 7.4857e-10 | 2.068e-09 | 4.0254e-10 | 1.2755e-09 | 32.6029 | 32.4869 | 1.7374 | 31.4409 | 33.8339

## Lithology
Sample Name | mode_rock_type | mode_rock_type_percent | rock_type_perc_unmapped | rock_type_perc_limestone_minor_clastics | rock_type_perc_limestone_marl | rock_type_perc_limestone | rock_type_perc_marl | rock_type_perc_limestone_sandstone | rock_type_perc_sandstone_shale | rock_type_perc_sandstone_minor_carbonate | rock_type_perc_shale | rock_type_perc_conglomerates | rock_type_perc_volcanic_undiff | rock_type_perc_phyllite_schist | rock_type_perc_granite | mksn_unmapped | mgrad_unmapped | mksn_limestone_minor_clastics | mgrad_limestone_minor_clastics | mksn_limestone_marl | mgrad_limestone_marl | mksn_limestone | mgrad_limestone | mksn_marl | mgrad_marl | mksn_limestone_sandstone | mgrad_limestone_sandstone | mksn_sandstone_shale | mgrad_sandstone_shale | mksn_sandstone_minor_carbonate | mgrad_sandstone_minor_carbonate | mksn_shale | mgrad_shale | mksn_conglomerates | mgrad_conglomerates | mksn_volcanic_undiff | mgrad_volcanic_undiff | mksn_phyllite_schist | mgrad_phyllite_schist | mksn_granite | mgrad_granite
10115-4 | sandstone_shale | 100 | 0 | 0 | 0 | 0 | 0 | 0 | 100 | 0 | 0 | 0 | 0 | 0 | 0 | NaN | NaN | NaN | NaN | NaN | NaN | NaN | NaN | NaN | NaN | NaN | NaN | 474.5807 | 0.57733 | NaN | NaN | NaN | NaN | NaN | NaN | NaN | NaN | NaN | NaN | NaN | NaN
10215-2 | sandstone_shale | 61.9446 | 0 | 0 | 0 | 0 | 0 | 0 | 61.9446 | 0 | 0 | 0 | 38.0554 | 0 | 0 | NaN | NaN | NaN | NaN | NaN | NaN | NaN | NaN | NaN | NaN | NaN | NaN | 435.9096 | 0.61768 | NaN | NaN | NaN | NaN | NaN | NaN | 447.059 | 0.63594 | NaN | NaN | NaN | NaN
10215-3 | sandstone_shale | 53.3315 | 0 | 46.6685 | 0 | 0 | 0 | 0 | 53.3315 | 0 | 0 | 0 | 0 | 0 | 0 | NaN | NaN | 169.3231 | 0.53181 | NaN | NaN | NaN | NaN | NaN | NaN | NaN | NaN | 226.8435 | 0.43317 | NaN | NaN | NaN | NaN | NaN | NaN | NaN | NaN | NaN | NaN | NaN | NaN
10215-4 | volcanic_undiff | 54.1368 | 0 | 0 | 0 | 0 | 0 | 0 | 45.8632 | 0 | 0 | 0 | 54.1368 | 0 | 0 | NaN | NaN | NaN | NaN | NaN | NaN | NaN | NaN | NaN | NaN | NaN | NaN | 356.7803 | 0.57781 | NaN | NaN | NaN | NaN | NaN | NaN | 526.023 | 0.67792 | NaN | NaN | NaN | NaN
10215-5 | sandstone_shale | 56.1791 | 0 | 0 | 0 | 0 | 0 | 0 | 56.1791 | 0 | 0 | 0 | 43.8209 | 0 | 0 | NaN | NaN | NaN | NaN | NaN | NaN | NaN | NaN | NaN | NaN | NaN | NaN | 419.0312 | 0.68198 | NaN | NaN | NaN | NaN | NaN | NaN | 444.8756 | 0.64742 | NaN | NaN | NaN | NaN
10315-1 | sandstone_shale | 55.8414 | 0 | 0 | 0 | 0 | 44.1586 | 0 | 55.8414 | 0 | 0 | 0 | 0 | 0 | 0 | NaN | NaN | NaN | NaN | NaN | NaN | NaN | NaN | 175.8897 | 0.47417 | NaN | NaN | 168.6733 | 0.47081 | NaN | NaN | NaN | NaN | NaN | NaN | NaN | NaN | NaN | NaN | NaN | NaN
16AF01 | sandstone_minor_carbonate | 56.773 | 0 | 0 | 17.7714 | 0 | 0 | 0 | 25.4555 | 56.773 | 0 | 0 | 0 | 0 | 0 | NaN | NaN | NaN | NaN | 350.1723 | 0.35213 | NaN | NaN | NaN | NaN | NaN | NaN | 181.9893 | 0.281 | 140.6512 | 0.22094 | NaN | NaN | NaN | NaN | NaN | NaN | NaN | NaN | NaN | NaN
82916-1 | sandstone_shale | 73.3908 | 0 | 0 | 0 | 0 | 0 | 0 | 73.3908 | 26.6092 | 0 | 0 | 0 | 0 | 0 | NaN | NaN | NaN | NaN | NaN | NaN | NaN | NaN | NaN | NaN | NaN | NaN | 298.7563 | 0.4888 | 269.6394 | 0.39532 | NaN | NaN | NaN | NaN | NaN | NaN | NaN | NaN | NaN | NaN
82916-3 | sandstone_shale | 70.4187 | 0 | 0 | 0 | 0 | 0 | 0 | 70.4187 | 29.5813 | 0 | 0 | 0 | 0 | 0 | NaN | NaN | NaN | NaN | NaN | NaN | NaN | NaN | NaN | NaN | NaN | NaN | 483.3737 | 0.65071 | 442.5011 | 0.63067 | NaN | NaN | NaN | NaN | NaN | NaN | NaN | NaN | NaN | NaN
82916-4 | sandstone_minor_carbonate | 59.3219 | 0 | 0 | 0 | 0 | 0 | 2.0951 | 38.5831 | 59.3219 | 0 | 0 | 0 | 0 | 0 | NaN | NaN | NaN | NaN | NaN | NaN | NaN | NaN | NaN | NaN | 223.9304 | 0.28001 | 237.6662 | 0.54635 | 234.2368 | 0.41437 | NaN | NaN | NaN | NaN | NaN | NaN | NaN | NaN | NaN | NaN
83016-2 | sandstone_minor_carbonate | 77.4827 | 0 | 0 | 0 | 0 | 0 | 0 | 22.5173 | 77.4827 | 0 | 0 | 0 | 0 | 0 | NaN | NaN | NaN | NaN | NaN | NaN | NaN | NaN | NaN | NaN | NaN | NaN | 467.6599 | 0.69746 | 444.6488 | 0.68909 | NaN | NaN | NaN | NaN | NaN | NaN | NaN | NaN | NaN | NaN
83116-1 | sandstone_minor_carbonate | 98.0815 | 0 | 0 | 0 | 0 | 0 | 0 | 1.9185 | 98.0815 | 0 | 0 | 0 | 0 | 0 | NaN | NaN | NaN | NaN | NaN | NaN | NaN | NaN | NaN | NaN | NaN | NaN | 310.4619 | 0.63794 | 323.3461 | 0.60529 | NaN | NaN | NaN | NaN | NaN | NaN | NaN | NaN | NaN | NaN
90216-1 | sandstone_shale | 87.4835 | 0 | 0 | 0 | 0.010986 | 0 | 0 | 87.4835 | 12.5055 | 0 | 0 | 0 | 0 | 0 | NaN | NaN | NaN | NaN | NaN | NaN | NaN | 0.11474 | NaN | NaN | NaN | NaN | 412.3134 | 0.62097 | 517.4674 | 0.65312 | NaN | NaN | NaN | NaN | NaN | NaN | NaN | NaN | NaN | NaN
90216-2 | sandstone_minor_carbonate | 54.8524 | 0 | 0 | 0 | 0 | 0 | 0 | 45.1476 | 54.8524 | 0 | 0 | 0 | 0 | 0 | NaN | NaN | NaN | NaN | NaN | NaN | NaN | NaN | NaN | NaN | NaN | NaN | 388.5596 | 0.66521 | 355.6686 | 0.61337 | NaN | NaN | NaN | NaN | NaN | NaN | NaN | NaN | NaN | NaN
90216-3 | sandstone_shale | 69.7585 | 0 | 0 | 0 | 12.572 | 0 | 10.1551 | 69.7585 | 7.5144 | 0 | 0 | 0 | 0 | 0 | NaN | NaN | NaN | NaN | NaN | NaN | 307.4468 | 0.72829 | NaN | NaN | 373.4783 | 0.62248 | 362.1185 | 0.64465 | NaN | 0.51175 | NaN | NaN | NaN | NaN | NaN | NaN | NaN | NaN | NaN | NaN
90416-1 | limestone | 42.2623 | 0 | 0 | 16.1894 | 42.2623 | 0 | 10.7166 | 6.4309 | 5.3736 | 14.1032 | 0 | 4.9241 | 0 | 0 | NaN | NaN | NaN | NaN | 389.9741 | 0.50309 | 518.9938 | 0.66943 | NaN | NaN | 626.3349 | 0.64952 | 691.1164 | 0.60386 | 400.7975 | 0.55836 | 462.5464 | 0.66313 | NaN | NaN | 419.0334 | 0.55023 | NaN | NaN | NaN | NaN
90516-1 | volcanic_undiff | 37.359 | 0 | 0 | 0 | 6.8868 | 0 | 8.9685 | 21.2281 | 24.5696 | 0.98797 | 0 | 37.359 | 0 | 0 | NaN | NaN | NaN | NaN | NaN | NaN | 386.829 | 0.59116 | NaN | NaN | 404.6711 | 0.66837 | 503.6373 | 0.65078 | 401.8295 | 0.59302 | 449.346 | 0.52031 | NaN | NaN | 442.0772 | 0.68803 | NaN | NaN | NaN | NaN
90516-3 | shale | 37.2153 | 0 | 4.4671 | 0 | 6.4243 | 0 | 0 | 31.6758 | 5.6851 | 37.2153 | 0 | 14.5325 | 0 | 0 | NaN | NaN | 375.9048 | 0.60094 | NaN | NaN | 577.8612 | 0.68585 | NaN | NaN | NaN | NaN | 392.4884 | 0.59723 | 434.674 | 0.63608 | 413.9804 | 0.64897 | NaN | NaN | 301.5582 | 0.58709 | NaN | NaN | NaN | NaN
90616-1 | volcanic_undiff | 31.2698 | 0 | 0 | 19.5317 | 23.2597 | 0 | 0 | 1.5049 | 7.0362 | 17.3977 | 0 | 31.2698 | 0 | 0 | NaN | NaN | NaN | NaN | 333.9172 | 0.51262 | 448.0085 | 0.67757 | NaN | NaN | NaN | NaN | 325.0834 | 0.48731 | 432.1574 | 0.65779 | 286.6291 | 0.56631 | NaN | NaN | 302.8047 | 0.52095 | NaN | NaN | NaN | NaN
91416-1 | volcanic_undiff | 84.7159 | 0 | 12.301 | 0 | 0 | 0 | 0 | 2.983 | 0 | 0 | 0 | 84.7159 | 0 | 0 | NaN | NaN | 298.6241 | 0.52703 | NaN | NaN | NaN | NaN | NaN | NaN | NaN | NaN | NaN | 0.41218 | NaN | NaN | NaN | NaN | NaN | NaN | 297.453 | 0.49143 | NaN | NaN | NaN | NaN
92215-1 | sandstone_shale | 92.2624 | 0 | 0 | 0 | 0 | 0 | 0 | 92.2624 | 0 | 0 | 0 | 0 | 7.7376 | 0 | NaN | NaN | NaN | NaN | NaN | NaN | NaN | NaN | NaN | NaN | NaN | NaN | 456.3918 | 0.57767 | NaN | NaN | NaN | NaN | NaN | NaN | NaN | NaN | NaN | 0.41834 | NaN | NaN
92315-1 | volcanic_undiff | 43.4441 | 0 | 0 | 9.7842 | 29.4282 | 0 | 0 | 9.015 | 8.3286 | 0 | 0 | 43.4441 | 0 | 0 | NaN | NaN | NaN | NaN | 137.888 | 0.2576 | 164.5556 | 0.25214 | NaN | NaN | NaN | NaN | 121.404 | 0.24368 | 131.3519 | 0.2555 | NaN | NaN | NaN | NaN | 121.3593 | 0.28387 | NaN | NaN | NaN | NaN
92315-3 | sandstone_shale | 100 | 0 | 0 | 0 | 0 | 0 | 0 | 100 | 0 | 0 | 0 | 0 | 0 | 0 | NaN | NaN | NaN | NaN | NaN | NaN | NaN | NaN | NaN | NaN | NaN | NaN | 432.9145 | 0.61986 | NaN | NaN | NaN | NaN | NaN | NaN | NaN | NaN | NaN | NaN | NaN | NaN
92415-2 | sandstone_shale | 62.0582 | 0 | 0 | 0 | 3.8823 | 0 | 0 | 62.0582 | 0.78627 | 0 | 0 | 33.2732 | 0 | 0 | NaN | NaN | NaN | NaN | NaN | NaN | 407.3101 | 0.48251 | NaN | NaN | NaN | NaN | 305.9405 | 0.53524 | 345.3389 | 0.41423 | NaN | NaN | NaN | NaN | 305.2562 | 0.53443 | NaN | NaN | NaN | NaN
92415-3 | sandstone_shale | 58.8053 | 0 | 0 | 0 | 0 | 0 | 0 | 58.8053 | 0 | 0 | 0 | 41.1947 | 0 | 0 | NaN | NaN | NaN | NaN | NaN | NaN | NaN | NaN | NaN | NaN | NaN | NaN | 188.5422 | 0.40894 | NaN | NaN | NaN | NaN | NaN | NaN | 222.9023 | 0.52045 | NaN | NaN | NaN | NaN
92515-1 | sandstone_shale | 33.0042 | 0 | 0 | 0 | 0 | 0 | 0 | 33.0042 | 18.9857 | 0 | 0 | 18.0773 | 29.9328 | 0 | NaN | 0.36737 | NaN | NaN | NaN | NaN | NaN | NaN | NaN | NaN | NaN | NaN | 133.8965 | 0.25501 | 143.6883 | 0.2653 | NaN | NaN | NaN | NaN | 156.0291 | 0.24109 | 191.8812 | 0.38766 | NaN | NaN
92515-2 | volcanic_undiff | 95.403 | 0 | 0 | 0 | 0 | 0 | 0 | 1.1683 | 0.38467 | 0 | 0 | 95.403 | 0 | 3.0441 | NaN | NaN | NaN | NaN | NaN | NaN | NaN | NaN | NaN | NaN | NaN | NaN | 227.1363 | 0.40596 | 227.1363 | 0.35547 | NaN | NaN | NaN | NaN | 218.8531 | 0.43784 | NaN | NaN | NaN | 0.28228
92715-4 | sandstone_shale | 75.5819 | 0 | 0 | 0 | 0 | 0 | 0 | 75.5819 | 0 | 0 | 0 | 24.4181 | 0 | 0 | NaN | NaN | NaN | NaN | NaN | NaN | NaN | NaN | NaN | NaN | NaN | NaN | 232.1372 | 0.51016 | NaN | NaN | NaN | NaN | NaN | NaN | 164.2101 | 0.40589 | NaN | NaN | NaN | NaN
93015-1 | limestone_minor_clastics | 68.5933 | 0 | 68.5933 | 15.5438 | 0 | 15.8629 | 0 | 0 | 0 | 0 | 0 | 0 | 0 | 0 | NaN | NaN | 305.888 | 0.59941 | 232.4728 | 0.51634 | NaN | NaN | 187.4681 | 0.43118 | NaN | NaN | NaN | NaN | NaN | NaN | NaN | NaN | NaN | NaN | NaN | NaN | NaN | NaN | NaN | NaN
93015-2 | sandstone_shale | 56.3278 | 0 | 0 | 0 | 43.6722 | 0 | 0 | 56.3278 | 0 | 0 | 0 | 0 | 0 | 0 | NaN | NaN | NaN | NaN | NaN | NaN | 188.8024 | 0.42614 | NaN | NaN | NaN | NaN | 172.1538 | 0.4714 | NaN | NaN | NaN | NaN | NaN | NaN | NaN | NaN | NaN | NaN | NaN | NaN
CT15081 | sandstone_shale | 100 | 0 | 0 | 0 | 0 | 0 | 0 | 100 | 0 | 0 | 0 | 0 | 0 | 0 | NaN | NaN | NaN | NaN | NaN | NaN | NaN | NaN | NaN | NaN | NaN | NaN | 408.1519 | 0.57891 | NaN | NaN | NaN | NaN | NaN | NaN | NaN | NaN | NaN | NaN | NaN | NaN
CT15123 | sandstone_shale | 69.1383 | 0 | 30.8617 | 0 | 0 | 0 | 0 | 69.1383 | 0 | 0 | 0 | 0 | 0 | 0 | NaN | NaN | 351.646 | 0.6156 | NaN | NaN | NaN | NaN | NaN | NaN | NaN | NaN | 429.1328 | 0.5481 | NaN | NaN | NaN | NaN | NaN | NaN | NaN | NaN | NaN | NaN | NaN | NaN
CT15125 | sandstone_shale | 58.2298 | 0 | 0 | 41.7702 | 0 | 0 | 0 | 58.2298 | 0 | 0 | 0 | 0 | 0 | 0 | NaN | NaN | NaN | NaN | 275.7206 | 0.52511 | NaN | NaN | NaN | NaN | NaN | NaN | 288.2225 | 0.57811 | NaN | NaN | NaN | NaN | NaN | NaN | NaN | NaN | NaN | NaN | NaN | NaN
CT15131 | conglomerates | 55.7404 | 0 | 0 | 1.6657 | 0 | 0 | 0 | 42.5939 | 0 | 0 | 55.7404 | 0 | 0 | 0 | NaN | NaN | NaN | NaN | NaN | 0.20309 | NaN | NaN | NaN | NaN | NaN | NaN | 92.6434 | 0.19267 | NaN | NaN | NaN | NaN | 119.7044 | 0.20199 | NaN | NaN | NaN | NaN | NaN | NaN

## Quartz Masses
Sample Name | Total Mass Processed [g] | Mass Post Aqua Regia [g] | Quartz Mass [g] | Quartz Yield [%]
10115-4 | 1899.4 | 1719.1 | 35.8694 | 1.8885
10215-2 | 1572.8 | 1432.7 | 112.0942 | 7.127
10215-3 | 1179.3 | 1032 | 48.2887 | 4.0947
10215-4 | 1561.9 | 1398.4 | 82.4715 | 5.2802
10215-5 | 1536.8 | 1378.3 | 68.8391 | 4.4794
10315-1 | 703.4 | 604.3 | 23.0274 | 3.2737
16AF01 | 401.1 | 181.1 | 20.2797 | 5.056
82916-1 | 1317.4 | 1162.6 | 50.1752 | 3.8087
82916-3 | 1168 | 1037.1 | 51.1258 | 4.3772
82916-4 | 1206.8 | 1062.5 | 89.8795 | 7.4478
83016-2 | 1614.5 | 1410.4 | 37.8672 | 2.3454
83116-1 | 1637.9 | 1419.3 | 42.2158 | 2.5774
90216-1 | 1284.6 | 1136.7 | 49.4733 | 3.8513
90216-2 | 1304.2 | 1145 | 39.7942 | 3.0512
90216-3 | 1753 | 1515 | 47.4405 | 2.7062
90416-1 | 1664.7 | 761 | 24.8471 | 1.4926
90516-1 | 1296 | 1126.5 | 31.286 | 2.414
90516-3 | 1321.6 | 1041.8 | 12.5476 | 0.94942
90616-1 | 2236.8 | 852.6 | 19.1218 | 0.85487
91416-1 | 1918.3 | 1339.8 | 9.098 | 0.47427
92215-1 | 1073.7 | 943 | 30.1689 | 2.8098
92315-1 | 803 | 614.6 | 195.3767 | 24.3308
92315-3 | 1567.9 | 1414 | 116.308 | 7.4181
92415-2 | 806.5 | 623.2 | 51.181 | 6.3461
92415-3 | 786.7 | 657.8 | 25.8503 | 3.2859
92515-1 | 785.2 | 655.1 | 168.0284 | 21.3994
92515-2 | 1208.2 | 1039.4 | 24.9197 | 2.0625
92715-4 | 1635.2 | 1278.4 | 15.4754 | 0.94639
93015-1 | 1563.9 | 868.7 | 60.1147 | 3.8439
93015-2 | 1253.7 | 784.4 | 27.9172 | 2.2268
CT15081 | 892.9 | 789.6 | 16.6575 | 1.8655
CT15123 | 1493.6 | 1125.7 | 25.2795 | 1.6925
CT15125 | 2438.4 | 1184.8 | 26.6803 | 1.0942
CT15131 | 1202.8 | 596.6 | 19.7167 | 1.6392

## Be Measurements
Sample Name | 10Be/9Be | 10Be/9Be 1𝜎 | Quartz Mass (g) | Be Carrier Mass (g) | Be mass in Carrier (g) | 10Be (atoms) | Relevant Blank | 10Be blank corrected (atoms) | 10Be (atoms/g) | 10Be (atoms/g) 1𝜎
10115-4 | 5.529e-14 | 3.4014e-15 | 35.8694 | 0.34743 | 0.00034743 | 1283577.8955 | GCB 3 | 1170352.8753 | 32628.188 | 2435.1405
10215-2 | 2.8929e-14 | 2.6807e-15 | 100.0942 | 0.49 | 0.00049 | 947203.4876 | GCB 1 | 838505.1634 | 8377.1603 | 937.5704
10215-3 | 4.1379e-14 | 2.9315e-15 | 48.2887 | 0.4916 | 0.0004916 | 1359260.8806 | GCB 1 | 1250207.6232 | 25890.2729 | 2119.104
10215-4 | 6.7788e-14 | 4.841e-15 | 82.4715 | 0.4894 | 0.0004894 | 2216795.8648 | GCB 1 | 2108230.6406 | 25563.1417 | 1976.3704
10215-5 | 5.0576e-14 | 2.6785e-15 | 68.8391 | 0.491 | 0.000491 | 1659335.0417 | GCB 1 | 1550414.8843 | 22522.3003 | 1378.9692
10315-1 | 9.0585e-14 | 4.646e-15 | 23.0274 | 0.29599 | 0.00029599 | 1791604.758 | GCB 3 | 1695143.676 | 73614.2979 | 4341.3098
16AF01 | 6.8105e-14 | 4.2741e-15 | 20.2797 | 0.2955 | 0.0002955 | 1344765.512 | GCB 2 | 1226871.5957 | 60497.6711 | 4512.7693
82916-1 | 7.597e-14 | 5.2129e-15 | 50.1752 | 0.30325 | 0.00030325 | 1539405.6494 | GCB 3 | 1440578.5839 | 28710.9398 | 2239.2909
82916-3 | 2.3823e-14 | 2.6551e-15 | 51.1258 | 0.4886 | 0.0004886 | 777777.0922 | GCB 1 | 669389.3346 | 13092.985 | 1812.6215
82916-4 | 6.4028e-14 | 3.4463e-15 | 64.8795 | 0.4963 | 0.0004963 | 2123356.9982 | GCB 1 | 2013261.1242 | 31030.7743 | 1857.679
83016-2 | 1.8543e-14 | 2.6808e-15 | 37.8672 | 0.3 | 0.0003 | 371714.7664 | GCB 3 | 273946.8533 | 7234.4101 | 1697.3443
83116-1 | 1.8006e-14 | 2.1959e-15 | 42.2158 | 0.3056 | 0.0003056 | 367693.6729 | GCB 3 | 268100.7587 | 6350.7148 | 1351.146
90216-1 | 8.6181e-14 | 7.8688e-15 | 49.4733 | 0.2998 | 0.0002998 | 1726452.0547 | GCB 3 | 1628749.3202 | 32921.7845 | 3282.7228
90216-2 | 7.4985e-15 | 1.1282e-15 | 39.7942 | 0.4937 | 0.0004937 | 247371.7785 | GCB 1 | 137852.6711 | 3464.1398 | 1232.2197
90216-3 | 1.5339e-14 | 1.6681e-15 | 47.4405 | 0.33332 | 0.00034699 | 355647.6148 | GC LB 1 | 333363.4224 | 7026.9825 | 899.0682
90416-1 | 5.1171e-15 | 1.178e-15 | 24.8471 | 0.3429 | 0.00035696 | 122054.2051 | GC LB 2 | 94140.4111 | 3788.7887 | 1655.3805
90516-1 | 1.8202e-14 | 1.7907e-15 | 31.286 | 0.493 | 0.000493 | 599627.7016 | GCB 1 | 490263.8775 | 15670.3918 | 2151.0594
90516-3 | 7.484e-15 | 1.5625e-15 | 12.5476 | 0.3357 | 0.00034946 | 174762.3663 | GC LB 2 | 147434.6887 | 11750.031 | 3767.8413
90616-1 | 8.2501e-15 | 2.0023e-15 | 19.1218 | 0.3423 | 0.00035633 | 196438.7514 | GC LB 2 | 168573.8004 | 8815.7914 | 2947.9657
91416-1 | 2.6103e-15 | 1.5003e-15 | 9.098 | 0.33261 | 0.00034625 | 60393.5653 | GC LB 1 | 38156.8401 | 4194.0042 | 4279.3943
92215-1 | 3.8865e-14 | 3.4702e-15 | 30.1689 | 0.4971 | 0.00051748 | 1343883.715 | GC LB 1 | 1310649.9695 | 43443.744 | 4044.7151
92315-1 | 3.4612e-14 | 2.3287e-15 | 45.3767 | 0.4925 | 0.0004925 | 1139036.111 | GCB 1 | 1029783.2036 | 22694.0964 | 1845.8587
92315-3 | 4.3733e-14 | 4.1937e-15 | 101.308 | 0.4896 | 0.0004896 | 1430729.1761 | GCB 1 | 1322119.5853 | 13050.4954 | 1397.3919
92415-2 | 5.3726e-14 | 5.4722e-15 | 51.181 | 0.3005 | 0.0003005 | 1078797.2284 | GCB 3 | 980866.3688 | 19164.6581 | 2263.3746
92415-3 | 7.604e-14 | 4.5232e-15 | 25.8503 | 0.2995 | 0.0002995 | 1521780.5077 | GCB 3 | 1424175.5411 | 55093.192 | 3801.1364
92515-1 | 1.2859e-13 | 5.4524e-15 | 43.0284 | 0.30349 | 0.00030349 | 2607687.2168 | GCB 3 | 2508781.937 | 58305.2709 | 2763.1157
92515-2 | 9.5386e-14 | 4.7529e-15 | 24.9197 | 0.3037 | 0.0003037 | 1935707.4684 | GCB 3 | 1836733.7511 | 73706.094 | 4190.9037
92715-4 | 9.4689e-14 | 4.8097e-14 | 15.4754 | 0.3331 | 0.00034676 | 2194004.5524 | GC LB 2 | 2166888.5279 | 140021.4875 | 72053.583
93015-1 | 1.6808e-13 | 5.8728e-15 | 45.1147 | 0.4948 | 0.0004948 | 5557207.2351 | GCB 1 | 5447444.111 | 120746.5441 | 4532.0325
93015-2 | 2.9522e-13 | 8.7293e-15 | 27.9172 | 0.29391 | 0.00029391 | 5797961.6739 | GCB 2 | 5680702.1106 | 203484.0951 | 6587.8267
CT15081 | 2.2581e-14 | 2.102e-15 | 16.6575 | 0.30136 | 0.00031372 | 473354.5065 | GC LB 2 | 448822.2785 | 26944.1722 | 3213.1658
CT15123 | 3.0609e-14 | 2.5804e-15 | 25.2795 | 0.4923 | 0.0004923 | 1006904.3639 | GCB 1 | 897695.8231 | 35510.8219 | 3608.2133
CT15125 | 8.4868e-14 | 4.2959e-15 | 26.6803 | 0.3013 | 0.00031365 | 1778710.5165 | GC LB 2 | 1754183.1728 | 65748.1813 | 3619.0815
CT15131 | 1.8093e-13 | 7.7826e-15 | 19.7167 | 0.2989 | 0.0002989 | 3613620.1149 | GCB 2 | 3494369.7204 | 177228.844 | 8262.467

## Be Blanks
Blanks | 10Be/9Be | 10Be/9Be 1𝜎 | Be Carrier Mass (g) | Be mass in Carrier (g) | 10Be (atoms) | 10Be 1𝜎 (atoms) | 10Be atoms per gram of Be Carrier
GCB 1 | 3.3198e-15 | 9.588e-16 | 0.4965 | 0.0004965 | 110140.2407 | 31828.5824 | 221833314.6
GC LB1 | 9.6111e-16 | 7.5484e-16 | 0.33565 | 0.00034941 | 22439.9652 | 17625.3484 | 64222143.58
GCB 2 | 5.9707e-15 | 1.6574e-15 | 0.29546 | 0.00029546 | 117877.9577 | 32743.9822 | 398964183.7
GC LB2 | 1.1703e-15 | 1.2529e-15 | 0.34436 | 0.00035848 | 28032.6454 | 30013.4909 | 78198901.94
GCB 3 | 4.8771e-15 | 1.7251e-15 | 0.30404 | 0.00030404 | 99084.521 | 35060.3875 | 325893043.7

## CRONUS v3 Inputs
10315-1 | 42.1767 | 45.1979 | 1125 | std | 1 | 2.7 | 1 | 0 | 2015;
10315-1 | Be-10 | quartz | 73614.3 | 4341.31 | 07KNSTD;
92215-1 | 42.9649 | 42.3479 | 2079 | std | 1 | 2.7 | 1 | 0 | 2015;
92215-1 | Be-10 | quartz | 43443.74 | 4044.715 | 07KNSTD;
92315-1 | 42.4074 | 42.6205 | 606 | std | 1 | 2.7 | 1 | 0 | 2015;
92315-1 | Be-10 | quartz | 22694.1 | 1845.859 | 07KNSTD;
92315-3 | 42.7284 | 42.8351 | 1865 | std | 1 | 2.7 | 1 | 0 | 2015;
92315-3 | Be-10 | quartz | 13050.5 | 1397.392 | 07KNSTD;
92415-2 | 42.6495 | 42.9905 | 1386 | std | 1 | 2.7 | 1 | 0 | 2015;
92415-2 | Be-10 | quartz | 19164.66 | 2263.375 | 07KNSTD;
92415-3 | 42.6015 | 43.3922 | 1353 | std | 1 | 2.7 | 1 | 0 | 2015;
92415-3 | Be-10 | quartz | 55093.19 | 3801.136 | 07KNSTD;
92515-1 | 42.0462 | 43.2383 | 647 | std | 1 | 2.7 | 1 | 0 | 2015;
92515-1 | Be-10 | quartz | 58305.27 | 2763.116 | 07KNSTD;
92515-2 | 42.0381 | 43.3624 | 1096 | std | 1 | 2.7 | 1 | 0 | 2015;
92515-2 | Be-10 | quartz | 73706.09 | 4190.904 | 07KNSTD;
92715-4 | 41.848 | 43.2983 | 1481 | std | 1 | 2.7 | 1 | 0 | 2015;
92715-4 | Be-10 | quartz | 140021.5 | 72053.58 | 07KNSTD;
93015-1 | 42.3139 | 45.0277 | 2054 | std | 1 | 2.7 | 1 | 0 | 2015;
93015-1 | Be-10 | quartz | 120746.5 | 4532.032 | 07KNSTD;
93015-2 | 42.1984 | 45.0284 | 1658 | std | 1 | 2.7 | 1 | 0 | 2015;
93015-2 | Be-10 | quartz | 203484.1 | 6587.827 | 07KNSTD;
CT15081 | 42.5442 | 44.6743 | 2677 | std | 1 | 2.7 | 1 | 0 | 2015;
CT15081 | Be-10 | quartz | 26944.17 | 3213.166 | 07KNSTD;
CT15123 | 42.3963 | 44.5917 | 2047 | std | 1 | 2.7 | 1 | 0 | 2015;
CT15123 | Be-10 | quartz | 35510.82 | 3608.213 | 07KNSTD;
CT15125 | 42.3087 | 44.6278 | 1811 | std | 1 | 2.7 | 1 | 0 | 2015;
CT15125 | Be-10 | quartz | 65748.18 | 3619.081 | 07KNSTD;
CT15131 | 42.0706 | 44.6792 | 1002 | std | 1 | 2.7 | 1 | 0 | 2015;
CT15131 | Be-10 | quartz | 177228.8 | 8262.467 | 07KNSTD;
82916-1 | 41.8003 | 46.4256 | 1208 | std | 1 | 2.7 | 1 | 0 | 2016;
82916-1 | Be-10 | quartz | 28710.94 | 2239.291 | 07KNSTD;
82916-3 | 41.7826 | 46.6696 | 2051 | std | 1 | 2.7 | 1 | 0 | 2016;
82916-3 | Be-10 | quartz | 13092.99 | 1812.621 | 07KNSTD;
82916-4 | 41.7196 | 46.5496 | 1160 | std | 1 | 2.7 | 1 | 0 | 2016;
82916-4 | Be-10 | quartz | 31030.77 | 1857.679 | 07KNSTD;
83016-2 | 41.7322 | 46.7734 | 2087 | std | 1 | 2.7 | 1 | 0 | 2016;
83016-2 | Be-10 | quartz | 7234.41 | 1697.344 | 07KNSTD;
83116-1 | 41.6332 | 46.8281 | 1573 | std | 1 | 2.7 | 1 | 0 | 2016;
83116-1 | Be-10 | quartz | 6350.715 | 1351.146 | 07KNSTD;
10115-4 | 41.9075 | 46.2284 | 1626 | std | 1 | 2.7 | 1 | 0 | 2015;
10115-4 | Be-10 | quartz | 32628.19 | 2435.14 | 07KNSTD;
90216-1 | 41.4653 | 47.1332 | 2432.6667 | std | 1 | 2.7 | 1 | 0 | 2016;
90216-1 | Be-10 | quartz | 32921.78 | 3282.723 | 07KNSTD;
90216-2 | 41.5351 | 47.09 | 2279.3333 | std | 1 | 2.7 | 1 | 0 | 2016;
90216-2 | Be-10 | quartz | 3464.14 | 1232.22 | 07KNSTD;
90216-3 | 41.4791 | 47.0033 | 1974 | std | 1 | 2.7 | 1 | 0 | 2016;
90216-3 | Be-10 | quartz | 7026.982 | 899.0682 | 07KNSTD;
90416-1 | 41.2991 | 47.273 | 2411.6667 | std | 1 | 2.7 | 1 | 0 | 2016;
90416-1 | Be-10 | quartz | 3788.789 | 1655.381 | 07KNSTD;
90516-1 | 41.1247 | 47.8356 | 2526.3333 | std | 1 | 2.7 | 1 | 0 | 2016;
90516-1 | Be-10 | quartz | 15670.39 | 2151.059 | 07KNSTD;
90516-3 | 41.039 | 47.9948 | 2218.3333 | std | 1 | 2.7 | 1 | 0 | 2016;
90516-3 | Be-10 | quartz | 11750.03 | 3767.841 | 07KNSTD;
90616-1 | 41.2323 | 47.3536 | 1991 | std | 1 | 2.7 | 1 | 0 | 2016;
90616-1 | Be-10 | quartz | 8815.791 | 2947.966 | 07KNSTD;
10215-2 | 42.1522 | 45.6754 | 1948 | std | 1 | 2.7 | 1 | 0 | 2015;
10215-2 | Be-10 | quartz | 8377.16 | 937.5704 | 07KNSTD;
91416-1 | 40.8361 | 48.2815 | 1715 | std | 1 | 2.7 | 1 | 0 | 2016;
91416-1 | Be-10 | quartz | 4194.004 | 4279.394 | 07KNSTD;
16AF01 | 41.3237 | 48.3011 | 1555 | std | 1 | 2.7 | 1 | 0 | 2016;
16AF01 | Be-10 | quartz | 60497.67 | 4512.769 | 07KNSTD;
10215-3 | 42.1746 | 45.382 | 1089 | std | 1 | 2.7 | 1 | 0 | 2015;
10215-3 | Be-10 | quartz | 25890.27 | 2119.104 | 07KNSTD;
10215-4 | 42.2217 | 45.4168 | 1654 | std | 1 | 2.7 | 1 | 0 | 2015;
10215-4 | Be-10 | quartz | 25563.14 | 1976.37 | 07KNSTD;
10215-5 | 42.2747 | 45.4735 | 2520.3333 | std | 1 | 2.7 | 1 | 0 | 2015;
10215-5 | Be-10 | quartz | 22522.3 | 1378.969 | 07KNSTD;

## Main Erosion Rates
Sample Name | St - E [g/cm2] | St - E [m/Myr] | St - ExtUnc [m/Myr] | Lm - E [g/cm2] | Lm - E [m/Myr] | Lm - ExtUnc [m/Myr] | LSDn - E [g/cm2] | LSDn - E [m/Myr] | LSDn - ExtUnc [m/Myr]
10115-4 | 0.0783 | 290 | 31.5 | 0.0769 | 285 | 30.2 | 0.0741 | 274 | 26.1
10215-2 | 0.395 | 1460 | 200 | 0.376 | 1390 | 187 | 0.364 | 1350 | 170
10215-3 | 0.0684 | 253 | 28.9 | 0.0676 | 250 | 27.8 | 0.0638 | 236 | 23.9
10215-4 | 0.102 | 378 | 41.8 | 0.101 | 372 | 40.1 | 0.0976 | 361 | 35.2
10215-5 | 0.203 | 753 | 75.3 | 0.198 | 732 | 70.9 | 0.199 | 739 | 62.8
10315-1 | 0.0243 | 90 | 8.9 | 0.0244 | 90.2 | 8.64 | 0.0232 | 85.9 | 7.19
16AF01 | 0.0397 | 147 | 16 | 0.039 | 145 | 15.3 | 0.0374 | 138 | 13.2
82916-1 | 0.0667 | 247 | 27.4 | 0.0656 | 243 | 26.3 | 0.0621 | 230 | 22.5
82916-3 | 0.258 | 957 | 153 | 0.249 | 923 | 145 | 0.244 | 903 | 136
82916-4 | 0.0596 | 221 | 21.9 | 0.0587 | 218 | 20.9 | 0.0554 | 205 | 17.3
83016-2 | 0.514 | 1900 | 471 | 0.481 | 1780 | 439 | 0.461 | 1710 | 413
83116-1 | 0.41 | 1520 | 344 | 0.389 | 1440 | 325 | 0.366 | 1360 | 299
90216-1 | 0.13 | 482 | 61.3 | 0.127 | 469 | 58.5 | 0.126 | 467 | 54.1
90216-2 | 1.51 | 5610 | 2040 | 1.37 | 5080 | 1850 | 1.26 | 4670 | 1680
90216-3 | 0.488 | 1810 | 272 | 0.457 | 1690 | 251 | 0.435 | 1610 | 227
90416-1 | 1.46 | 5390 | 2390 | 1.32 | 4870 | 2160 | 1.21 | 4490 | 1980
90516-1 | 0.289 | 1070 | 170 | 0.274 | 1020 | 159 | 0.27 | 1000 | 150
90516-3 | 0.321 | 1190 | 393 | 0.304 | 1120 | 371 | 0.294 | 1090 | 355
90616-1 | 0.379 | 1400 | 482 | 0.357 | 1320 | 454 | 0.342 | 1270 | 430
91416-1 | 0.757 | 2800 | 2870 | 0.695 | 2570 | 2630 | 0.636 | 2350 | 2410
92215-1 | 0.0807 | 299 | 36.5 | 0.0797 | 295 | 35.3 | 0.0795 | 294 | 32.5
92315-1 | 0.0559 | 207 | 23.5 | 0.0557 | 206 | 22.9 | 0.0518 | 192 | 19.3
92315-3 | 0.233 | 864 | 115 | 0.228 | 845 | 110 | 0.225 | 834 | 102
92415-2 | 0.115 | 425 | 60.4 | 0.113 | 420 | 58.8 | 0.11 | 406 | 53.6
92415-3 | 0.0386 | 143 | 15 | 0.0383 | 142 | 14.5 | 0.0368 | 136 | 12.4
92515-1 | 0.0219 | 81.1 | 7.49 | 0.022 | 81.7 | 7.27 | 0.0206 | 76.3 | 5.8
92515-2 | 0.0238 | 88 | 8.59 | 0.0238 | 88.3 | 8.34 | 0.0227 | 83.9 | 6.9
92715-4 | 0.0162 | 59.8 | 31.3 | 0.0164 | 60.7 | 31.7 | 0.0159 | 58.8 | 30.6
93015-1 | 0.028 | 104 | 9.08 | 0.0278 | 103 | 8.67 | 0.0275 | 102 | 7.15
93015-2 | 0.0126 | 46.5 | 4 | 0.0129 | 47.6 | 3.91 | 0.0126 | 46.7 | 3.17
CT15081 | 0.188 | 696 | 99.6 | 0.183 | 678 | 95.6 | 0.187 | 693 | 92.3
CT15123 | 0.0956 | 354 | 45.6 | 0.094 | 348 | 44 | 0.093 | 344 | 40.5
CT15125 | 0.0439 | 163 | 15.7 | 0.0433 | 161 | 15 | 0.0423 | 157 | 12.7
CT15131 | 0.00902 | 33.4 | 3.09 | 0.00929 | 34.4 | 3.06 | 0.0089 | 33 | 2.5

## CRONUS v3 Litho Inputs
10315-1 | 42.1641 | 45.1979 | 1082 | std | 1 | 2.7 | 1 | 0 | 2015;
10315-1 | Be-10 | quartz | 73614.3 | 4341.31 | 07KNSTD;
92215-1 | 42.9649 | 42.3479 | 2079 | std | 1 | 2.7 | 1 | 0 | 2015;
92215-1 | Be-10 | quartz | 43443.74 | 4044.715 | 07KNSTD;
92315-1 | 42.4155 | 42.6205 | 668 | std | 1 | 2.7 | 1 | 0 | 2015;
92315-1 | Be-10 | quartz | 22694.1 | 1845.859 | 07KNSTD;
92315-3 | 42.7284 | 42.8351 | 1865 | std | 1 | 2.7 | 1 | 0 | 2015;
92315-3 | Be-10 | quartz | 13050.5 | 1397.392 | 07KNSTD;
92415-2 | 42.6587 | 42.9905 | 1403 | std | 1 | 2.7 | 1 | 0 | 2015;
92415-2 | Be-10 | quartz | 19164.66 | 2263.375 | 07KNSTD;
92415-3 | 42.6015 | 43.3922 | 1353 | std | 1 | 2.7 | 1 | 0 | 2015;
92415-3 | Be-10 | quartz | 55093.19 | 3801.136 | 07KNSTD;
92515-1 | 42.0462 | 43.2383 | 647 | std | 1 | 2.7 | 1 | 0 | 2015;
92515-1 | Be-10 | quartz | 58305.27 | 2763.116 | 07KNSTD;
92515-2 | 42.0381 | 43.3624 | 1096 | std | 1 | 2.7 | 1 | 0 | 2015;
92515-2 | Be-10 | quartz | 73706.09 | 4190.904 | 07KNSTD;
92715-4 | 41.848 | 43.2983 | 1481 | std | 1 | 2.7 | 1 | 0 | 2015;
92715-4 | Be-10 | quartz | 140021.5 | 72053.58 | 07KNSTD;
93015-1 | 42.3123 | 45.0277 | 2187 | std | 1 | 2.7 | 1 | 0 | 2015;
93015-1 | Be-10 | quartz | 120746.5 | 4532.032 | 07KNSTD;
93015-2 | 42.2065 | 45.0284 | 1633 | std | 1 | 2.7 | 1 | 0 | 2015;
93015-2 | Be-10 | quartz | 203484.1 | 6587.827 | 07KNSTD;
CT15081 | 42.5442 | 44.6743 | 2677 | std | 1 | 2.7 | 1 | 0 | 2015;
CT15081 | Be-10 | quartz | 26944.17 | 3213.166 | 07KNSTD;
CT15123 | 42.3963 | 44.5917 | 2047 | std | 1 | 2.7 | 1 | 0 | 2015;
CT15123 | Be-10 | quartz | 35510.82 | 3608.213 | 07KNSTD;
CT15125 | 42.331 | 44.6278 | 1811 | std | 1 | 2.7 | 1 | 0 | 2015;
CT15125 | Be-10 | quartz | 65748.18 | 3619.081 | 07KNSTD;
CT15131 | 42.061 | 44.6792 | 1000 | std | 1 | 2.7 | 1 | 0 | 2015;
CT15131 | Be-10 | quartz | 177228.8 | 8262.467 | 07KNSTD;
82916-1 | 41.8003 | 46.4256 | 1208 | std | 1 | 2.7 | 1 | 0 | 2016;
82916-1 | Be-10 | quartz | 28710.94 | 2239.291 | 07KNSTD;
82916-3 | 41.7826 | 46.6696 | 2051 | std | 1 | 2.7 | 1 | 0 | 2016;
82916-3 | Be-10 | quartz | 13092.99 | 1812.621 | 07KNSTD;
82916-4 | 41.7196 | 46.5496 | 1160 | std | 1 | 2.7 | 1 | 0 | 2016;
82916-4 | Be-10 | quartz | 31030.77 | 1857.679 | 07KNSTD;
83016-2 | 41.7322 | 46.7734 | 2087 | std | 1 | 2.7 | 1 | 0 | 2016;
83016-2 | Be-10 | quartz | 7234.41 | 1697.344 | 07KNSTD;
83116-1 | 41.6332 | 46.8281 | 1573 | std | 1 | 2.7 | 1 | 0 | 2016;
83116-1 | Be-10 | quartz | 6350.715 | 1351.146 | 07KNSTD;
10115-4 | 41.9075 | 46.2284 | 1626 | std | 1 | 2.7 | 1 | 0 | 2015;
10115-4 | Be-10 | quartz | 32628.19 | 2435.14 | 07KNSTD;
90216-1 | 41.4507 | 47.1332 | 2433 | std | 1 | 2.7 | 1 | 0 | 2016;
90216-1 | Be-10 | quartz | 32921.78 | 3282.723 | 07KNSTD;
90216-2 | 41.5351 | 47.09 | 2279.3333 | std | 1 | 2.7 | 1 | 0 | 2016;
90216-2 | Be-10 | quartz | 3464.14 | 1232.22 | 07KNSTD;
90216-3 | 41.5191 | 47.0033 | 2028 | std | 1 | 2.7 | 1 | 0 | 2016;
90216-3 | Be-10 | quartz | 7026.982 | 899.0682 | 07KNSTD;
90416-1 | 41.3079 | 47.273 | 2508 | std | 1 | 2.7 | 1 | 0 | 2016;
90416-1 | Be-10 | quartz | 3788.789 | 1655.381 | 07KNSTD;
90516-1 | 41.1339 | 47.8356 | 2575 | std | 1 | 2.7 | 1 | 0 | 2016;
90516-1 | Be-10 | quartz | 15670.39 | 2151.059 | 07KNSTD;
90516-3 | 41.0703 | 47.9948 | 2216 | std | 1 | 2.7 | 1 | 0 | 2016;
90516-3 | Be-10 | quartz | 11750.03 | 3767.841 | 07KNSTD;
90616-1 | 41.2206 | 47.3536 | 1905.6666 | std | 1 | 2.7 | 1 | 0 | 2016;
90616-1 | Be-10 | quartz | 8815.791 | 2947.966 | 07KNSTD;
10215-2 | 42.1522 | 45.6754 | 1948 | std | 1 | 2.7 | 1 | 0 | 2015;
10215-2 | Be-10 | quartz | 8377.16 | 937.5704 | 07KNSTD;
91416-1 | 40.8361 | 48.2815 | 1715 | std | 1 | 2.7 | 1 | 0 | 2016;
91416-1 | Be-10 | quartz | 4194.004 | 4279.394 | 07KNSTD;
16AF01 | 41.3417 | 48.3011 | 1358 | std | 1 | 2.7 | 1 | 0 | 2016;
16AF01 | Be-10 | quartz | 60497.67 | 4512.769 | 07KNSTD;
10215-3 | 42.1746 | 45.382 | 1089 | std | 1 | 2.7 | 1 | 0 | 2015;
10215-3 | Be-10 | quartz | 25890.27 | 2119.104 | 07KNSTD;
10215-4 | 42.2217 | 45.4168 | 1654 | std | 1 | 2.7 | 1 | 0 | 2015;
10215-4 | Be-10 | quartz | 25563.14 | 1976.37 | 07KNSTD;
10215-5 | 42.2747 | 45.4735 | 2520.3333 | std | 1 | 2.7 | 1 | 0 | 2015;
10215-5 | Be-10 | quartz | 22522.3 | 1378.969 | 07KNSTD;

## Litho Erosion Rates
Sample Name | St - Erosion rate [g/cm2] | St - Erosion Rate [m/Myr] | St - Exterior Uncertainty [m/Myr] | Lm - Erosion rate [g/cm2] | Lm - Erosion Rate [m/Myr] | Lm - Exterior Uncertainty [m/Myr] | LSDn - Erosion rate [g/cm2] | LSDn - Erosion Rate [m/Myr] | LSDn - Exterior Uncertainty [m/Myr]
10115-4 | 0.0783 | 290 | 31.5 | 0.0769 | 285 | 30.2 | 0.0741 | 274 | 26.1
10215-2 | 0.395 | 1460 | 200 | 0.376 | 1390 | 187 | 0.364 | 1350 | 170
10215-3 | 0.0684 | 253 | 28.9 | 0.0676 | 250 | 27.8 | 0.0638 | 236 | 23.9
10215-4 | 0.102 | 378 | 41.8 | 0.101 | 372 | 40.1 | 0.0976 | 361 | 35.2
10215-5 | 0.203 | 753 | 75.3 | 0.198 | 732 | 70.9 | 0.199 | 739 | 62.8
10315-1 | 0.0236 | 87.3 | 8.64 | 0.0237 | 87.6 | 8.39 | 0.0225 | 83.3 | 6.97
16AF01 | 0.0347 | 129 | 14 | 0.0343 | 127 | 13.5 | 0.0326 | 121 | 11.5
82916-1 | 0.0667 | 247 | 27.4 | 0.0656 | 243 | 26.3 | 0.0621 | 230 | 22.5
82916-3 | 0.258 | 957 | 153 | 0.249 | 923 | 145 | 0.244 | 903 | 136
82916-4 | 0.0596 | 221 | 21.9 | 0.0587 | 218 | 20.9 | 0.0554 | 205 | 17.3
83016-2 | 0.514 | 1900 | 471 | 0.481 | 1780 | 439 | 0.461 | 1710 | 413
83116-1 | 0.41 | 1520 | 344 | 0.389 | 1440 | 325 | 0.366 | 1360 | 299
90216-1 | 0.13 | 482 | 61.3 | 0.127 | 469 | 58.5 | 0.126 | 467 | 54.1
90216-2 | 1.51 | 5610 | 2040 | 1.37 | 5080 | 1850 | 1.26 | 4670 | 1680
90216-3 | 0.508 | 1880 | 283 | 0.475 | 1760 | 261 | 0.453 | 1680 | 236
90416-1 | 1.56 | 5770 | 2560 | 1.4 | 5200 | 2310 | 1.3 | 4800 | 2120
90516-1 | 0.299 | 1110 | 175 | 0.283 | 1050 | 164 | 0.279 | 1030 | 155
90516-3 | 0.321 | 1190 | 393 | 0.304 | 1120 | 370 | 0.294 | 1090 | 355
90616-1 | 0.356 | 1320 | 453 | 0.337 | 1250 | 428 | 0.322 | 1190 | 405
91416-1 | 0.757 | 2800 | 2870 | 0.695 | 2570 | 2630 | 0.636 | 2350 | 2410
92215-1 | 0.0807 | 299 | 36.5 | 0.0797 | 295 | 35.3 | 0.0795 | 294 | 32.5
92315-1 | 0.0584 | 216 | 24.6 | 0.0581 | 215 | 23.9 | 0.0542 | 201 | 20.2
92315-3 | 0.233 | 864 | 115 | 0.228 | 845 | 110 | 0.225 | 834 | 102
92415-2 | 0.116 | 430 | 61.1 | 0.115 | 425 | 59.5 | 0.111 | 411 | 54.3
92415-3 | 0.0386 | 143 | 15 | 0.0383 | 142 | 14.5 | 0.0368 | 136 | 12.4
92515-1 | 0.0219 | 81.1 | 7.49 | 0.022 | 81.7 | 7.27 | 0.0206 | 76.3 | 5.8
92515-2 | 0.0238 | 88 | 8.59 | 0.0238 | 88.3 | 8.34 | 0.0227 | 83.9 | 6.9
92715-4 | 0.0162 | 59.8 | 31.3 | 0.0164 | 60.7 | 31.7 | 0.0159 | 58.8 | 30.6
93015-1 | 0.0305 | 113 | 9.9 | 0.0303 | 112 | 9.43 | 0.0301 | 111 | 7.81
93015-2 | 0.0124 | 45.7 | 3.93 | 0.0126 | 46.8 | 3.85 | 0.0124 | 45.9 | 3.11
CT15081 | 0.188 | 696 | 99.6 | 0.183 | 678 | 95.6 | 0.187 | 693 | 92.3
CT15123 | 0.0956 | 354 | 45.6 | 0.094 | 348 | 44 | 0.093 | 344 | 40.5
CT15125 | 0.0439 | 163 | 15.7 | 0.0434 | 161 | 15 | 0.0423 | 157 | 12.7
CT15131 | 0.00901 | 33.4 | 3.09 | 0.00928 | 34.4 | 3.06 | 0.00888 | 32.9 | 2.5

## CRONUS v3 Low Z Inputs
10315-1 | 42.155 | 45.1979 | 964 | std | 1 | 2.7 | 1 | 0 | 2015;
10315-1 | Be-10 | quartz | 73614.3 | 4341.31 | 07KNSTD;
92215-1 | 42.9788 | 42.3479 | 1622 | std | 1 | 2.7 | 1 | 0 | 2015;
92215-1 | Be-10 | quartz | 43443.74 | 4044.715 | 07KNSTD;
92315-1 | 42.3888 | 42.6205 | 387 | std | 1 | 2.7 | 1 | 0 | 2015;
92315-1 | Be-10 | quartz | 22694.1 | 1845.859 | 07KNSTD;
92315-3 | 42.7525 | 42.8351 | 1393 | std | 1 | 2.7 | 1 | 0 | 2015;
92315-3 | Be-10 | quartz | 13050.5 | 1397.392 | 07KNSTD;
92415-2 | 42.5917 | 42.9905 | 1053 | std | 1 | 2.7 | 1 | 0 | 2015;
92415-2 | Be-10 | quartz | 19164.66 | 2263.375 | 07KNSTD;
92415-3 | 42.6113 | 43.3922 | 1141 | std | 1 | 2.7 | 1 | 0 | 2015;
92415-3 | Be-10 | quartz | 55093.19 | 3801.136 | 07KNSTD;
92515-1 | 42.0441 | 43.2383 | 464 | std | 1 | 2.7 | 1 | 0 | 2015;
92515-1 | Be-10 | quartz | 58305.27 | 2763.116 | 07KNSTD;
92515-2 | 42.0036 | 43.3624 | 905 | std | 1 | 2.7 | 1 | 0 | 2015;
92515-2 | Be-10 | quartz | 73706.09 | 4190.904 | 07KNSTD;
92715-4 | 41.8252 | 43.2983 | 1274 | std | 1 | 2.7 | 1 | 0 | 2015;
92715-4 | Be-10 | quartz | 140021.5 | 72053.58 | 07KNSTD;
93015-1 | 42.2991 | 45.0277 | 1737 | std | 1 | 2.7 | 1 | 0 | 2015;
93015-1 | Be-10 | quartz | 120746.5 | 4532.032 | 07KNSTD;
93015-2 | 42.2163 | 45.0284 | 1516 | std | 1 | 2.7 | 1 | 0 | 2015;
93015-2 | Be-10 | quartz | 203484.1 | 6587.827 | 07KNSTD;
CT15081 | 42.5561 | 44.6743 | 2420 | std | 1 | 2.7 | 1 | 0 | 2015;
CT15081 | Be-10 | quartz | 26944.17 | 3213.166 | 07KNSTD;
CT15123 | 42.4036 | 44.5917 | 1755 | std | 1 | 2.7 | 1 | 0 | 2015;
CT15123 | Be-10 | quartz | 35510.82 | 3608.213 | 07KNSTD;
CT15125 | 42.3398 | 44.6278 | 1527 | std | 1 | 2.7 | 1 | 0 | 2015;
CT15125 | Be-10 | quartz | 65748.18 | 3619.081 | 07KNSTD;
CT15131 | 42.0583 | 44.6792 | 885 | std | 1 | 2.7 | 1 | 0 | 2015;
CT15131 | Be-10 | quartz | 177228.8 | 8262.467 | 07KNSTD;
82916-1 | 41.7581 | 46.4256 | 878 | std | 1 | 2.7 | 1 | 0 | 2016;
82916-1 | Be-10 | quartz | 28710.94 | 2239.291 | 07KNSTD;
82916-3 | 41.7347 | 46.6696 | 1482 | std | 1 | 2.7 | 1 | 0 | 2016;
82916-3 | Be-10 | quartz | 13092.99 | 1812.621 | 07KNSTD;
82916-4 | 41.7192 | 46.5496 | 860 | std | 1 | 2.7 | 1 | 0 | 2016;
82916-4 | Be-10 | quartz | 31030.77 | 1857.679 | 07KNSTD;
83016-2 | 41.7071 | 46.7734 | 1549 | std | 1 | 2.7 | 1 | 0 | 2016;
83016-2 | Be-10 | quartz | 7234.41 | 1697.344 | 07KNSTD;
83116-1 | 41.6054 | 46.8281 | 1257 | std | 1 | 2.7 | 1 | 0 | 2016;
83116-1 | Be-10 | quartz | 6350.715 | 1351.146 | 07KNSTD;
10115-4 | 41.8906 | 46.2284 | 1110 | std | 1 | 2.7 | 1 | 0 | 2015;
10115-4 | Be-10 | quartz | 32628.19 | 2435.14 | 07KNSTD;
90216-1 | 41.4727 | 47.1332 | 2033 | std | 1 | 2.7 | 1 | 0 | 2016;
90216-1 | Be-10 | quartz | 32921.78 | 3282.723 | 07KNSTD;
90216-2 | 41.4998 | 47.09 | 1906 | std | 1 | 2.7 | 1 | 0 | 2016;
90216-2 | Be-10 | quartz | 3464.14 | 1232.22 | 07KNSTD;
90216-3 | 41.5042 | 47.0033 | 1622 | std | 1 | 2.7 | 1 | 0 | 2016;
90216-3 | Be-10 | quartz | 7026.982 | 899.0682 | 07KNSTD;
90416-1 | 41.3022 | 47.273 | 1766 | std | 1 | 2.7 | 1 | 0 | 2016;
90416-1 | Be-10 | quartz | 3788.789 | 1655.381 | 07KNSTD;
90516-1 | 41.0959 | 47.8356 | 1982 | std | 1 | 2.7 | 1 | 0 | 2016;
90516-1 | Be-10 | quartz | 15670.39 | 2151.059 | 07KNSTD;
90516-3 | 41.0545 | 47.9948 | 1750 | std | 1 | 2.7 | 1 | 0 | 2016;
90516-3 | Be-10 | quartz | 11750.03 | 3767.841 | 07KNSTD;
90616-1 | 41.197 | 47.3536 | 1491 | std | 1 | 2.7 | 1 | 0 | 2016;
90616-1 | Be-10 | quartz | 8815.791 | 2947.966 | 07KNSTD;
10215-2 | 42.1024 | 45.6754 | 1483 | std | 1 | 2.7 | 1 | 0 | 2015;
10215-2 | Be-10 | quartz | 8377.16 | 937.5704 | 07KNSTD;
91416-1 | 40.8321 | 48.2815 | 1439 | std | 1 | 2.7 | 1 | 0 | 2016;
91416-1 | Be-10 | quartz | 4194.004 | 4279.394 | 07KNSTD;
16AF01 | 41.3214 | 48.3011 | 1105 | std | 1 | 2.7 | 1 | 0 | 2016;
16AF01 | Be-10 | quartz | 60497.67 | 4512.769 | 07KNSTD;
10215-3 | 42.1663 | 45.382 | 883 | std | 1 | 2.7 | 1 | 0 | 2015;
10215-3 | Be-10 | quartz | 25890.27 | 2119.104 | 07KNSTD;
10215-4 | 42.1872 | 45.4168 | 1208 | std | 1 | 2.7 | 1 | 0 | 2015;
10215-4 | Be-10 | quartz | 25563.14 | 1976.37 | 07KNSTD;
10215-5 | 42.2456 | 45.4735 | 2193 | std | 1 | 2.7 | 1 | 0 | 2015;
10215-5 | Be-10 | quartz | 22522.3 | 1378.969 | 07KNSTD;

## Low Z Erosion Rates
Sample Number | St - Erosion rate [g/cm2] | St - Erosion Rate [m/Myr] | St - Exterior Uncertainty [m/Myr] | Lm - Erosion rate [g/cm2] | Lm - Erosion Rate [m/Myr] | Lm - Exterior Uncertainty [m/Myr] | LSDn - Erosion rate [g/cm2] | LSDn - Erosion Rate [m/Myr] | LSDn - Exterior Uncertainty [m/Myr]
10115-4 | 0.0549 | 203 | 22.1 | 0.0542 | 201 | 21.3 | 0.0511 | 189 | 18
10215-2 | 0.279 | 1030 | 142 | 0.27 | 1000 | 135 | 0.259 | 960 | 121
10215-3 | 0.0592 | 219 | 25 | 0.0587 | 217 | 24.2 | 0.055 | 204 | 20.6
10215-4 | 0.0754 | 279 | 30.9 | 0.0744 | 276 | 29.7 | 0.0706 | 262 | 25.5
10215-5 | 0.165 | 612 | 61.2 | 0.162 | 598 | 58 | 0.161 | 596 | 50.7
10315-1 | 0.0217 | 80.4 | 7.95 | 0.0218 | 80.8 | 7.74 | 0.0207 | 76.5 | 6.41
16AF01 | 0.0291 | 108 | 11.7 | 0.0289 | 107 | 11.4 | 0.0272 | 101 | 9.61
82916-1 | 0.053 | 196 | 21.8 | 0.0524 | 194 | 21 | 0.0489 | 181 | 17.7
82916-3 | 0.177 | 656 | 105 | 0.173 | 641 | 101 | 0.166 | 613 | 92.4
82916-4 | 0.0484 | 179 | 17.8 | 0.0479 | 177 | 17 | 0.0445 | 165 | 13.9
83016-2 | 0.346 | 1280 | 317 | 0.33 | 1220 | 301 | 0.312 | 1160 | 280
83116-1 | 0.321 | 1190 | 270 | 0.308 | 1140 | 257 | 0.287 | 1060 | 235
90216-1 | 0.101 | 373 | 47.5 | 0.0985 | 365 | 45.5 | 0.0963 | 357 | 41.4
90216-2 | 1.15 | 4250 | 1550 | 1.05 | 3890 | 1410 | 0.961 | 3560 | 1280
90216-3 | 0.377 | 1400 | 210 | 0.358 | 1330 | 197 | 0.338 | 1250 | 176
90416-1 | 0.908 | 3360 | 1490 | 0.835 | 3090 | 1370 | 0.765 | 2830 | 1250
90516-1 | 0.205 | 758 | 120 | 0.197 | 731 | 114 | 0.191 | 709 | 106
90516-3 | 0.234 | 868 | 287 | 0.226 | 837 | 276 | 0.216 | 802 | 261
90616-1 | 0.263 | 974 | 335 | 0.254 | 940 | 322 | 0.241 | 892 | 303
91416-1 | 0.612 | 2270 | 2320 | 0.568 | 2100 | 2150 | 0.517 | 1920 | 1960
92215-1 | 0.0595 | 220 | 26.9 | 0.0589 | 218 | 26.1 | 0.0574 | 213 | 23.5
92315-1 | 0.0478 | 177 | 20.1 | 0.0477 | 177 | 19.6 | 0.044 | 163 | 16.4
92315-3 | 0.17 | 628 | 83.6 | 0.167 | 620 | 81 | 0.162 | 601 | 73.5
92415-2 | 0.0911 | 337 | 48 | 0.0904 | 335 | 46.9 | 0.0859 | 318 | 42
92415-3 | 0.0333 | 123 | 13 | 0.0332 | 123 | 12.6 | 0.0316 | 117 | 10.7
92515-1 | 0.0191 | 70.9 | 6.56 | 0.0194 | 71.7 | 6.39 | 0.018 | 66.7 | 5.07
92515-2 | 0.0208 | 76.9 | 7.51 | 0.0209 | 77.4 | 7.32 | 0.0197 | 73.1 | 6.02
92715-4 | 0.014 | 51.7 | 27.1 | 0.0142 | 52.7 | 27.6 | 0.0137 | 50.7 | 26.4
93015-1 | 0.0226 | 83.7 | 7.34 | 0.0227 | 83.9 | 7.06 | 0.0222 | 82.1 | 5.76
93015-2 | 0.0114 | 42.1 | 3.62 | 0.0117 | 43.2 | 3.56 | 0.0114 | 42.2 | 2.86
CT15081 | 0.16 | 594 | 85 | 0.157 | 581 | 82 | 0.159 | 587 | 78.2
CT15123 | 0.0789 | 292 | 37.6 | 0.0777 | 288 | 36.4 | 0.0758 | 281 | 33
CT15125 | 0.0362 | 134 | 13 | 0.0359 | 133 | 12.4 | 0.0347 | 128 | 10.4
CT15131 | 0.00828 | 30.7 | 2.84 | 0.00854 | 31.6 | 2.82 | 0.00814 | 30.1 | 2.29

## CRONUS v3 High Z Inputs
10315-1 | 42.1668 | 45.1979 | 1271 | std | 1 | 2.7 | 1 | 0 | 2015;
10315-1 | Be-10 | quartz | 73614.3 | 4341.31 | 07KNSTD;
92215-1 | 42.9555 | 42.3479 | 2443 | std | 1 | 2.7 | 1 | 0 | 2015;
92215-1 | Be-10 | quartz | 43443.74 | 4044.715 | 07KNSTD;
92315-1 | 42.4459 | 42.6205 | 796 | std | 1 | 2.7 | 1 | 0 | 2015;
92315-1 | Be-10 | quartz | 22694.1 | 1845.859 | 07KNSTD;
92315-3 | 42.7559 | 42.8351 | 2234 | std | 1 | 2.7 | 1 | 0 | 2015;
92315-3 | Be-10 | quartz | 13050.5 | 1397.392 | 07KNSTD;
92415-2 | 42.6662 | 42.9905 | 1660 | std | 1 | 2.7 | 1 | 0 | 2015;
92415-2 | Be-10 | quartz | 19164.66 | 2263.375 | 07KNSTD;
92415-3 | 42.6161 | 43.3922 | 1539 | std | 1 | 2.7 | 1 | 0 | 2015;
92415-3 | Be-10 | quartz | 55093.19 | 3801.136 | 07KNSTD;
92515-1 | 42.0213 | 43.2383 | 809 | std | 1 | 2.7 | 1 | 0 | 2015;
92515-1 | Be-10 | quartz | 58305.27 | 2763.116 | 07KNSTD;
92515-2 | 42.0481 | 43.3624 | 1265 | std | 1 | 2.7 | 1 | 0 | 2015;
92515-2 | Be-10 | quartz | 73706.09 | 4190.904 | 07KNSTD;
92715-4 | 41.8516 | 43.2983 | 1664 | std | 1 | 2.7 | 1 | 0 | 2015;
92715-4 | Be-10 | quartz | 140021.5 | 72053.58 | 07KNSTD;
93015-1 | 42.3379 | 45.0277 | 2323 | std | 1 | 2.7 | 1 | 0 | 2015;
93015-1 | Be-10 | quartz | 120746.5 | 4532.032 | 07KNSTD;
93015-2 | 42.2174 | 45.0284 | 1788 | std | 1 | 2.7 | 1 | 0 | 2015;
93015-2 | Be-10 | quartz | 203484.1 | 6587.827 | 07KNSTD;
CT15081 | 42.5412 | 44.6743 | 2905 | std | 1 | 2.7 | 1 | 0 | 2015;
CT15081 | Be-10 | quartz | 26944.17 | 3213.166 | 07KNSTD;
CT15123 | 42.3911 | 44.5917 | 2298 | std | 1 | 2.7 | 1 | 0 | 2015;
CT15123 | Be-10 | quartz | 35510.82 | 3608.213 | 07KNSTD;
CT15125 | 42.3218 | 44.6278 | 2053.6667 | std | 1 | 2.7 | 1 | 0 | 2015;
CT15125 | Be-10 | quartz | 65748.18 | 3619.081 | 07KNSTD;
CT15131 | 42.0909 | 44.6792 | 1110 | std | 1 | 2.7 | 1 | 0 | 2015;
CT15131 | Be-10 | quartz | 177228.8 | 8262.467 | 07KNSTD;
82916-1 | 41.7928 | 46.4256 | 1479 | std | 1 | 2.7 | 1 | 0 | 2016;
82916-1 | Be-10 | quartz | 28710.94 | 2239.291 | 07KNSTD;
82916-3 | 41.7961 | 46.6696 | 2481.6667 | std | 1 | 2.7 | 1 | 0 | 2016;
82916-3 | Be-10 | quartz | 13092.99 | 1812.621 | 07KNSTD;
82916-4 | 41.7431 | 46.5496 | 1409 | std | 1 | 2.7 | 1 | 0 | 2016;
82916-4 | Be-10 | quartz | 31030.77 | 1857.679 | 07KNSTD;
83016-2 | 41.7384 | 46.7734 | 2500.6667 | std | 1 | 2.7 | 1 | 0 | 2016;
83016-2 | Be-10 | quartz | 7234.41 | 1697.344 | 07KNSTD;
83116-1 | 41.6653 | 46.8281 | 1837 | std | 1 | 2.7 | 1 | 0 | 2016;
83116-1 | Be-10 | quartz | 6350.715 | 1351.146 | 07KNSTD;
10115-4 | 41.9136 | 46.2284 | 2017 | std | 1 | 2.7 | 1 | 0 | 2015;
10115-4 | Be-10 | quartz | 32628.19 | 2435.14 | 07KNSTD;
90216-1 | 41.466 | 47.1332 | 2764 | std | 1 | 2.7 | 1 | 0 | 2016;
90216-1 | Be-10 | quartz | 32921.78 | 3282.723 | 07KNSTD;
90216-2 | 41.5159 | 47.09 | 2591.6667 | std | 1 | 2.7 | 1 | 0 | 2016;
90216-2 | Be-10 | quartz | 3464.14 | 1232.22 | 07KNSTD;
90216-3 | 41.5262 | 47.0033 | 2266 | std | 1 | 2.7 | 1 | 0 | 2016;
90216-3 | Be-10 | quartz | 7026.982 | 899.0682 | 07KNSTD;
90416-1 | 41.3143 | 47.273 | 2894 | std | 1 | 2.7 | 1 | 0 | 2016;
90416-1 | Be-10 | quartz | 3788.789 | 1655.381 | 07KNSTD;
90516-1 | 41.1624 | 47.8356 | 2952 | std | 1 | 2.7 | 1 | 0 | 2016;
90516-1 | Be-10 | quartz | 15670.39 | 2151.059 | 07KNSTD;
90516-3 | 41.0719 | 47.9948 | 2591 | std | 1 | 2.7 | 1 | 0 | 2016;
90516-3 | Be-10 | quartz | 11750.03 | 3767.841 | 07KNSTD;
90616-1 | 41.2481 | 47.3536 | 2380 | std | 1 | 2.7 | 1 | 0 | 2016;
90616-1 | Be-10 | quartz | 8815.791 | 2947.966 | 07KNSTD;
10215-2 | 42.1677 | 45.6754 | 2315 | std | 1 | 2.7 | 1 | 0 | 2015;
10215-2 | Be-10 | quartz | 8377.16 | 937.5704 | 07KNSTD;
91416-1 | 40.8329 | 48.2815 | 1952 | std | 1 | 2.7 | 1 | 0 | 2016;
91416-1 | Be-10 | quartz | 4194.004 | 4279.394 | 07KNSTD;
16AF01 | 41.2751 | 48.3011 | 1907 | std | 1 | 2.7 | 1 | 0 | 2016;
16AF01 | Be-10 | quartz | 60497.67 | 4512.769 | 07KNSTD;
10215-3 | 42.1813 | 45.382 | 1270 | std | 1 | 2.7 | 1 | 0 | 2015;
10215-3 | Be-10 | quartz | 25890.27 | 2119.104 | 07KNSTD;
10215-4 | 42.2266 | 45.4168 | 2004 | std | 1 | 2.7 | 1 | 0 | 2015;
10215-4 | Be-10 | quartz | 25563.14 | 1976.37 | 07KNSTD;
10215-5 | 42.2622 | 45.4735 | 2802 | std | 1 | 2.7 | 1 | 0 | 2015;
10215-5 | Be-10 | quartz | 22522.3 | 1378.969 | 07KNSTD;

## High Z Erosion Rates
Sample Number | St - Erosion rate [g/cm2] | St - Erosion Rate [m/Myr] | St - Exterior Uncertainty [m/Myr] | Lm - Erosion rate [g/cm2] | Lm - Erosion Rate [m/Myr] | Lm - Exterior Uncertainty [m/Myr] | LSDn - Erosion rate [g/cm2] | LSDn - Erosion Rate [m/Myr] | LSDn - Exterior Uncertainty [m/Myr]
10115-4 | 0.101 | 375 | 40.8 | 0.0992 | 368 | 38.9 | 0.0975 | 361 | 34.4
10215-2 | 0.511 | 1890 | 259 | 0.481 | 1780 | 240 | 0.469 | 1740 | 220
10215-3 | 0.0777 | 288 | 32.8 | 0.0767 | 284 | 31.6 | 0.073 | 270 | 27.3
10215-4 | 0.129 | 478 | 52.9 | 0.127 | 469 | 50.5 | 0.125 | 463 | 45
10215-5 | 0.241 | 893 | 89.3 | 0.233 | 863 | 83.6 | 0.238 | 880 | 74.9
10315-1 | 0.027 | 99.9 | 9.88 | 0.0269 | 99.8 | 9.55 | 0.0257 | 95.3 | 7.98
16AF01 | 0.0503 | 186 | 20.3 | 0.0492 | 182 | 19.3 | 0.0477 | 177 | 16.8
82916-1 | 0.0805 | 298 | 33.1 | 0.0791 | 293 | 31.7 | 0.0756 | 280 | 27.4
82916-3 | 0.345 | 1280 | 204 | 0.327 | 1210 | 191 | 0.324 | 1200 | 181
82916-4 | 0.0708 | 262 | 26 | 0.0696 | 258 | 24.8 | 0.0663 | 245 | 20.7
83016-2 | 0.683 | 2530 | 627 | 0.631 | 2340 | 576 | 0.609 | 2260 | 546
83116-1 | 0.499 | 1850 | 420 | 0.469 | 1740 | 392 | 0.444 | 1650 | 364
90216-1 | 0.159 | 589 | 74.9 | 0.154 | 571 | 71.3 | 0.156 | 577 | 66.9
90216-2 | 1.89 | 6990 | 2550 | 1.7 | 6300 | 2290 | 1.57 | 5800 | 2090
90216-3 | 0.6 | 2220 | 334 | 0.557 | 2060 | 306 | 0.533 | 1970 | 278
90416-1 | 2.02 | 7500 | 3330 | 1.81 | 6720 | 2980 | 1.68 | 6220 | 2740
90516-1 | 0.379 | 1410 | 223 | 0.355 | 1320 | 206 | 0.354 | 1310 | 196
90516-3 | 0.413 | 1530 | 505 | 0.385 | 1430 | 470 | 0.376 | 1390 | 455
90616-1 | 0.496 | 1840 | 632 | 0.462 | 1710 | 587 | 0.446 | 1650 | 561
91416-1 | 0.903 | 3350 | 3420 | 0.823 | 3050 | 3120 | 0.755 | 2800 | 2860
92215-1 | 0.102 | 376 | 46 | 0.1 | 371 | 44.4 | 0.102 | 377 | 41.6
92315-1 | 0.0638 | 236 | 26.8 | 0.0634 | 235 | 26 | 0.0595 | 220 | 22.2
92315-3 | 0.298 | 1100 | 147 | 0.288 | 1070 | 140 | 0.288 | 1070 | 131
92415-2 | 0.138 | 512 | 72.8 | 0.136 | 505 | 70.8 | 0.134 | 495 | 65.3
92415-3 | 0.0439 | 163 | 17.1 | 0.0435 | 161 | 16.4 | 0.042 | 156 | 14.2
92515-1 | 0.0246 | 90.9 | 8.4 | 0.0246 | 91.3 | 8.12 | 0.0232 | 85.8 | 6.51
92515-2 | 0.0268 | 99.2 | 9.69 | 0.0268 | 99.2 | 9.36 | 0.0256 | 94.7 | 7.78
92715-4 | 0.0184 | 68 | 35.5 | 0.0185 | 68.7 | 35.9 | 0.0181 | 66.9 | 34.8
93015-1 | 0.0333 | 123 | 10.8 | 0.033 | 122 | 10.3 | 0.033 | 122 | 8.56
93015-2 | 0.0137 | 50.9 | 4.37 | 0.014 | 51.9 | 4.27 | 0.0138 | 51.2 | 3.47
CT15081 | 0.215 | 797 | 114 | 0.209 | 774 | 109 | 0.216 | 799 | 106
CT15123 | 0.112 | 416 | 53.5 | 0.11 | 408 | 51.6 | 0.11 | 409 | 48.1
CT15125 | 0.0516 | 191 | 18.4 | 0.0508 | 188 | 17.5 | 0.0501 | 185 | 15
CT15131 | 0.00977 | 36.2 | 3.35 | 0.0101 | 37.2 | 3.31 | 0.00966 | 35.8 | 2.71